## Flying Bites (hidden)
| Flying Bites | BOQ for Flying Bites Cart : 14.5'x7'x8'
S.No | Head | Description | Make | Size (ft.) | Unit | Qty | Rate | Amount (INR)
1 | MS Work | Providing & fixing of MS work in single section fixed with or without connecting plate including cutting, hoisting, fixing in position and applying a priming coat of approved red oxide steel primer and powder coated paint of approved shared at the top all complete. Item includes all MS steel items including sections, MS plates of grade Yst- 250,cleats,stiffners, anchor fasteners/ bolts, sleeves for pipes and wire management etc, as required for fixing. | Jindal/Tata |  | Kgs | 900 | 225 | 202500
2 | Flooring | Providing and fixing of 18mm FR Ply with 1.5mm thick aluminium checker sheet finish mounted over MS pipe 50mm SHS , C/C 600x600mm grid, 4mm thick MS Sheet | Century Ply, Tata/ Jindal | 13'4"x 8'6" | Sqm | 10.2 | 5570.37 | 56817.774
3 | ACP Work | Providing , installing and fixing in position FR Aluminium Composite Panel Cladding for linear as well as curvilinear portions of the building , for all heights and all levels etc. including: a) Structural analysis & design and preparation of shop drawings') Back framing for panel as suited to site condition.eg.Alluminium or MS box sections etc c) Providing, fabricating and supplying and fixing panels of aluminium composite panel cladding in pan shape in metallic colour of approved shades as per specifications below. The Contractor shall provide wall with aluminium composite panel cladding, having all the performance characteristics all complete with 12mm PR Ply. (approved Shade) | Timex Alu decor or equivalent |  | Sqm | 88.2572 | 5247.45 | 463125
4 | Window & Slab | Providing & Fixing of Slab made of 18mm FR Ply with laminate finish , Hydraulic hinges, SS knob, tower bolt, rubber beading to hold 6mm toughened glass window. |  | 2.5x4, 1.4x10 | EA | 1 | 24000 | 24000
5 | Awining | P& F Awinings on both of side Red & White Colour SRF make cloths with 40 mm x 40mm x3mm Thick Asian make squire aluminium pipe frame including 02 coat red oxide paint , 02 coat asian make primer, and 02 coat asian make oil paint on Rolling frame. | Ferrari |  | EA | 1 | 26000 | 26000
6 | Door | Providing & Fixing Aluminium section with hardware fitting, half door HPL & half door frosted glass 8mm toughened. |  | 7x2.5 | EA | 1 | 13060 | 13060
7 | Kitchen SS Table | Providing & Installation of SS 304 make kitchen table and preparation desk as per requirement of equipment (AS PER LAYOUT PLAN) | SS 304 | 6x3, 8x2,6x3 | EA | 1 | 156957 | 156957
8 | Chimney & Duct | Providing & fixing of chimney as approved and adequate GI 1.6mm thick duct 300x x300mm , Elica 1425 m³/hr 60cm Wall Mount Chimney (3 Speed Motion Control, WD TBF HAC 60 MS Nero, Black) | Elica or equivalent |  | EA | 1 | 21000 | 21000
9 | POS Counter | Providing and fixing of POS counter made of 18mm FR Ply with laminate finish, two drawer, key board tray, storage, wire manager etc. | Century/Merino |  | No. | 1 | 22500 | 22500
10 | Sink Cabinet | Providing and fixing of Sink counter made of 18mm FR Ply with laminate finish, 450x500mm SS 304 sink, storage, 18mm granite top, tap, plumbing fitting etc. | Century/Merino |  | No. | 1 | 36000 | 36000
11 | Bars Stool | On Approval |  |  | No. | 6 | 8500
12 | Chair | On Approval |  |  | No. | 2 | 6000
13 | LED FIXTURES | LED Light fixtures-Supply, installation, testing & commissioning of lighting fittings/ fixtures complete with LED driver, complete as required:- | Havells, Syska or equivalent |  | No. | 8 | 850 | 6800
14 | Exhaust Fan | Supply & Installation of 400mm Dia heavy duty exhaust fan. | Havells, Bajaj or equivalent |  | No. | 2 | 3600 | 7200
15 | Electrical | Supply and Laying of 1.5mm, 2.5mm & 4sqmm wiring with PVC conduit , 5amp & 15amp switch socket with box & plate, DB panel, MCB, ELCB, as per requirement or as approved electrical drawing | Polycab, Finolex, Roma, Crompton | 13'4"x 8'6" | EA | 1 | 69675 | 69675
16 | Branding | Supply and pasting of HP latex printed artwork on grey back LG/Ivory/Pioneer media as per approved design artwork | HP Latex, 3M , LG Vinyl or equivalent | 13'4"x 8'6"x8' | Sqft. | 173 | 150 | 25950
17 | Signages1 | Providing and fixing of Mustache Man Cutout backlit channelium raised signages, NGX LED & Osram water proof supply with all required support structure | A cast , NGX , Osram |  | No. | 1 | 19500 | 19500
18 | Signages 2 | Providing and fixing of acrylic letter logo backlit channelium raised signages, NGX LED & Osram water proof supply with all required support structure | A cast , NGX , Osram |  | Set | 1 | 24500 | 24500
19 | Menu Board | Providing and fixing of Auto snap channel 32x32 powder coated with acrylic 040 & Clear Acrylic, edge lit LED, Changeable Translite Print. | A cast , NGX , Osram | 2x 2.5 | No. | 5 | 3500 | 17500
20 | Decorative Wheels |  |  |  | No. | 4 | 4800 | 19200
21 | CCTV Camera (4 Channel DVR) | DVR 5MP, 1 TB, 4 nos. 5MP Camera with Audio, 16" Display Monitor, 90mtr. D Link Wire | Hikvision |  | Set | 1 | 42650 | 42650
22 | Installation | At Delhi Airport | [5 empty] | 30000
23 | Transportation | At Delhi Airport | [5 empty] | 15000
24 | Crane & Chain Pully | At Delhi Airport | [5 empty] | 25000
| TOTAL COST | [6 empty] | 1324934.774
NOTE: | GST Extra

## Flying Bitses Cart in 3 part (hidden)
| Flying Bites | BOQ for Flying Bites Cart : 3 x2.45'x 3 (mtr.)
S.No | Head | Description | Make | Size (ft.) | Unit | Qty | Rate | Amount (INR)
1 | MS Work | Providing & fixing of MS work in single section fixed with or without connecting plate including cutting, hoisting, fixing in position and applying a priming coat of approved red oxide steel primer and powder coated paint of approved shared at the top all complete. Item includes all MS steel items including sections, MS plates of grade Yst- 250,cleats,stiffners, anchor fasteners/ bolts, sleeves for pipes and wire management etc, as required for fixing. | Jindal/Tata |  | Kgs | 400 | 210 | 84000
2 | Flooring | Providing and fixing of 18mm FR Ply with 1.5mm thick aluminium checker sheet finish mounted over MS pipe 50mm SHS , C/C 600x600mm grid, 4mm thick MS Sheet | Century Ply, Tata/ Jindal |  | Sqm | 8 | 5400 | 43200
3 | ACP Work | Providing , installing and fixing in position FR Aluminium Composite Panel Cladding for linear as well as curvilinear portions of the building , for all heights and all levels etc. including: a) Structural analysis & design and preparation of shop drawings') Back framing for panel as suited to site condition.eg.Alluminium or MS box sections etc c) Providing, fabricating and supplying and fixing panels of aluminium composite panel cladding in pan shape in metallic colour of approved shades as per specifications below. The Contractor shall provide wall with aluminium composite panel cladding, having all the performance characteristics all complete with 12mm PR Ply. (approved Shade) | Timex Alu decor or equivalent |  | Sqm | 35 | 5250 | 183750
4 | Flap Door | Providing & Fixing of Slab & Flap door made of 18mm FR Ply with solid acrylic suface & inside laminate finish , Hydraulic hinges, SS knob, tower bolt etch. |  | 1x.9 | EA | 2 | 16500 | 33000 | 3 | 2.7 | 5 | 40.5 |  |  |  | 0.9 | 0.8 | 7.7501 | 850 | 6587.568
5 | Awining | P& F Awinings on both of side Red & White Colour SRF make cloths with 40 mm x 40mm x3mm Thick Asian make squire aluminium pipe frame including 02 coat red oxide paint , 02 coat asian make primer, and 02 coat asian make oil paint on Rolling frame. | Ferrari | 3x1.5, 2.4x1.5 | Sqm | 8.1 | 5925 | 47992.5 | 2.4 | 6 | 4 | 57.6 | 98.1 | 16.35 | 15 | 245.25
6 | Kitchen SS Table | Providing & Installation of SS 304 make kitchen table and preparation desk as per requirement of equipment (AS PER LAYOUT PLAN) | SS 304 | 3x.75x1 | EA | 1 | 68600 | 68600 |  | 550 | 5920.2
7 | SS Display Counter | Providing & Installation of SS 304 make display counter glass front with acrylic solid surfance finish top and as per per requirement of equipment (AS PER LAYOUT PLAN) | SS 304 & 12mm Toughened Glass | 1.5x.8x1 | EA | 1 | 58500 | 58500
8 | Chimney & Duct | Providing & fixing of chimney as approved and adequate GI 1.6mm thick duct 300x x300mm , Elica 1425 m³/hr 60cm Wall Mount Chimney (3 Speed Motion Control, WD TBF HAC 60 MS Nero, Black) | Elica or equivalent |  | EA | 1 | 21000 | 21000
9 | POS Counter | Providing and fixing of POS counter made of 18mm FR Ply with solid acryilc surface top finish & inside laminate finish, two drawer, key board tray, storage, wire manager etc. | Century/Merino | 1X.8X1 | No. | 1 | 28820 | 28820 | 0.8 | 30000 | 24000
10 | Side Counter | Providing and fixing of Side counter made of 18mm FR Ply with solid acryilc surface top finish & inside laminate finish, shelves, storage, wire manager etc. | Century/Merino | 1.5x.8x1 | No. | 2 | 44800 | 89600
10 | Sink Cabinet | Providing and fixing of Sink counter made of 18mm FR Ply with laminate finish, 450x500mm SS 304 sink, storage, 18mm granite top, tap, plumbing fitting etc. | Century/Merino |  | No. | 1 | 28000 | 28000 | 8.6067 | 3000 | 25820.16 | 32275.2
11 | Bars Stool | On Approval |  |  | No. | 6 | 8500 |  | 1.2 | 3000 | 3600
12 | Chair | On Approval |  |  | No. | 2 | 6000 |  | 42.18 | 850 | 35853
13 | LED FIXTURES | LED Light fixtures-Supply, installation, testing & commissioning of lighting fittings/ fixtures complete with LED driver, complete as required:- (Hanging Lamp) | Havells, Syska or equivalent |  | No. | 7 | 2500 | 17500 | 12.84 | 1200 | 15408
14 | Exhaust Fan | Supply & Installation of 400mm Dia heavy duty exhaust fan. | Havells, Bajaj or equivalent |  | No. | 0 | 3600 | 0
15 | Electrical | Supply and Laying of 1.5mm, 2.5mm & 4sqmm wiring with PVC conduit , 5amp & 15amp switch socket with box & plate, DB panel, MCB, ELCB, as per requirement or as approved electrical drawing | Polycab, Finolex, Roma, Crompton | 3 x 2.45 | EA | 1 | 45000 | 45000 | 3 | 2.45 | 7.35 | 79.1154 | 650 | 51425.01
16 | Branding | Supply and pasting of HP latex printed artwork on grey back LG/Ivory/Pioneer media as per approved design artwork | HP Latex, 3M , LG Vinyl or equivalent |  | Sqft. | 80 | 150 | 12000
17 | Signages1 | Providing and fixing of Mustache Man Cutout backlit channelium raised signages, NGX LED & Osram water proof supply with all required support structure (1200x300x3 cps) | A cast , NGX , Osram |  | No. | 3 | 10000 | 30000 | 12 | 1500 | 18000
18 | Menu Board | Providing and fixing of Auto snap channel 32x32 powder coated with acrylic 040 & Clear Acrylic, edge lit LED, Changeable Translite Print. | A cast , NGX , Osram | 2x 3 | No. | 2 | 4500 | 9000
19 | CCTV Camera (4 Channel DVR) | DVR 5MP, 1 TB, 4 nos. 5MP Camera with Audio, 16" Display Monitor, 90mtr. D Link Wire | Hikvision |  | Set | 1 | 38600 | 38600
20 | Installation | At Delhi Airport | [5 empty] | 15000
21 | Transportation | At Delhi Airport | [5 empty] | 10000
22 | Crane & Chain Pully | At Delhi Airport | [5 empty] | 15000
| TOTAL | [6 empty] | 878562.5
| Cart | [6 empty] | 2
| TOTAL OF 2 CART | [6 empty] | 1757125
NOTE: | GST Extra
| Flying Bites | BOQ for Flying Bites Cart : 6x2.45x3 (mtr.)
1 | MS Work | Providing & fixing of MS work in single section fixed with or without connecting plate including cutting, hoisting, fixing in position and applying a priming coat of approved red oxide steel primer and powder coated paint of approved shared at the top all complete. Item includes all MS steel items including sections, MS plates of grade Yst- 250,cleats,stiffners, anchor fasteners/ bolts, sleeves for pipes and wire management etc, as required for fixing. | Jindal/Tata |  | Kgs | 700 | 210 | 147000
2 | Flooring | Providing and fixing of 18mm FR Ply with 1.5mm thick aluminium checker sheet finish mounted over MS pipe 50mm SHS , C/C 600x600mm grid, 4mm thick MS Sheet | Century Ply, Tata/ Jindal |  | Sqm | 15 | 5400 | 81000
3 | ACP Work | Providing , installing and fixing in position FR Aluminium Composite Panel Cladding for linear as well as curvilinear portions of the building , for all heights and all levels etc. including: a) Structural analysis & design and preparation of shop drawings') Back framing for panel as suited to site condition.eg.Alluminium or MS box sections etc c) Providing, fabricating and supplying and fixing panels of aluminium composite panel cladding in pan shape in metallic colour of approved shades as per specifications below. The Contractor shall provide wall with aluminium composite panel cladding, having all the performance characteristics all complete with 12mm PR Ply. (approved Shade) | Timex Alu decor or equivalent |  | Sqm | 60 | 5250 | 315000
4 | Flap Door | Providing & Fixing of Slab & Flap door made of 18mm FR Ply with solid acrylic suface & inside laminate finish , Hydraulic hinges, SS knob, tower bolt etch. |  | 1x.9 | EA | 2 | 16500 | 33000
5 | Awining | P& F Awinings on both of side Red & White Colour SRF make cloths with 40 mm x 40mm x3mm Thick Asian make squire aluminium pipe frame including 02 coat red oxide paint , 02 coat asian make primer, and 02 coat asian make oil paint on Rolling frame. | Ferrari | 6x1.5, | Sqm | 9 | 5925 | 53325
6 | Kitchen SS Table | Providing & Installation of SS 304 make kitchen table and preparation desk as per requirement of equipment (AS PER LAYOUT PLAN) | SS 304 | 6x.75x1 | EA | 1 | 109200 | 109200
7 | SS Display Counter | Providing & Installation of SS 304 make display counter glass front with acrylic solid surfance finish top and as per per requirement of equipment (AS PER LAYOUT PLAN) | SS 304 & 12mm Toughened Glass | 3x.8x1 | EA | 1 | 105400 | 105400
8 | Chimney & Duct | Providing & fixing of chimney as approved and adequate GI 1.6mm thick duct 300x x300mm , Elica 1425 m³/hr 60cm Wall Mount Chimney (3 Speed Motion Control, WD TBF HAC 60 MS Nero, Black) | Elica or equivalent |  | EA | 1 | 21000 | 21000
9 | POS Counter | Providing and fixing of POS counter made of 18mm FR Ply with solid acryilc surface top finish & inside laminate finish, two drawer, key board tray, storage, wire manager etc. | Century/Merino | 1.5X.8X1 | No. | 1 | 42820 | 42820
10 | Side Counter | Providing and fixing of Side counter made of 18mm FR Ply with solid acryilc surface top finish & inside laminate finish, shelves, storage, wire manager etc. | Century/Merino | 1.5x.8x1 | No. | 2 | 44800 | 89600
10 | Sink Cabinet | Providing and fixing of Sink counter made of 18mm FR Ply with laminate finish, 450x500mm SS 304 sink, storage, 18mm granite top, tap, plumbing fitting etc. | Century/Merino |  | No. | 1 | 28000 | 28000
11 | Bars Stool | On Approval |  |  | No. | 6 | 8500
12 | Chair | On Approval |  |  | No. | 2 | 6000
13 | LED FIXTURES | LED Light fixtures-Supply, installation, testing & commissioning of lighting fittings/ fixtures complete with LED driver, complete as required:- (Hanging Lamp) | Havells, Syska or equivalent |  | No. | 12 | 2500 | 30000
14 | Exhaust Fan | Supply & Installation of 400mm Dia heavy duty exhaust fan. | Havells, Bajaj or equivalent |  | No. | 0 | 3600 | 0
15 | Electrical | Supply and Laying of 1.5mm, 2.5mm & 4sqmm wiring with PVC conduit , 5amp & 15amp switch socket with box & plate, DB panel, MCB, ELCB, as per requirement or as approved electrical drawing | Polycab, Finolex, Roma, Crompton | 6 x 2.45 | EA | 1 | 68000 | 68000
16 | Branding | Supply and pasting of HP latex printed artwork on grey back LG/Ivory/Pioneer media as per approved design artwork | HP Latex, 3M , LG Vinyl or equivalent |  | Sqft. | 120 | 150 | 18000
17 | Signages1 | Providing and fixing of Mustache Man Cutout backlit channelium raised signages, NGX LED & Osram water proof supply with all required support structure (1800x300x 2pcs) | A cast , NGX , Osram |  | No. | 2 | 15000 | 30000
18 | Menu Board | Providing and fixing of Auto snap channel 32x32 powder coated with acrylic 040 & Clear Acrylic, edge lit LED, Changeable Translite Print. | A cast , NGX , Osram | 2x 3 | No. | 4 | 4500 | 18000
19 | CCTV Camera (4 Channel DVR) | DVR 5MP, 1 TB, 4 nos. 5MP Camera with Audio, 16" Display Monitor, 90mtr. D Link Wire | Hikvision |  | Set | 1 | 42600 | 42600
20 | Installation | At Delhi Airport | [5 empty] | 25000
21 | Transportation | At Delhi Airport | [5 empty] | 15000
22 | Crane & Chain Pully | At Delhi Airport | [5 empty] | 20000
| TOTAL | [6 empty] | 1291945
| Cart | [6 empty] | 1
| TOTAL OF Part-1 | [6 empty] | 1291945
NOTE: | GST Extra
|  | Grand Total | [5 empty] | 3049070
|  | Per Cum | [5 empty] | 34569.9546

## Summary
[6 empty] | New FDT |  |  | Previous Rate
S.No | HSN Code | CART TYPE | Area | Size (LDH) in MM | UOM | Qty | Rate | Amount(INR) | Rate | Amount(INR) | Rate Discount | Total Benefit
1 | 9403 | Cafeccino | Indoor Lucknow Airport | 4000x2525x3000 | Unit | 2 | 866785 | 1733570 | 946135.24 | 1892270.48 | 79350.24 | 158700.48
2 | 9403 | Masala Kitchen | Outdoor Lucknow Airport | 6000x2451x3000 | Unit | 1 | 1211011 | 1211011 | 1357660 | 1357660 | 146649 | 146649
TOTAL | [7 empty] | 2944581 |  | 3249930.48 |  | 305349.48
GST @ 18% | [7 empty] | 530024.58 |  | 584987.4864 |  | 54962.9064
Grand Total | [7 empty] | 3474605.58 |  | 3834917.9664 |  | 360312.3864

## Cafeccino
| Cafeccino | BOQ for Cafeccino Cart: 4x 2.6x 3 (mtr.) | Lucknow | Indoor |  |  |  | For PO
S.No | Head | Description | Refence Picture | Make | Size(in mm) | Unit | Qty | Rate | Amount (INR) | Remarks
1 | MS Work | Providing & fixing of MS work in single section fixed with or without connecting plate including cutting, hoisting, fixing in position and applying a priming coat of approved red oxide steel primer and powder coated paint of approved shared at the top all complete. Item includes all MS steel items including sections, MS plates of grade Yst- 250,cleats,stiffners, anchor fasteners/ bolts, sleeves for pipes and wire management etc, as required for fixing. |  | Jindal/Tata |  | Kgs | 370 | 165 | 61050
2 | Base & Flooring | Providing and fixing of 18mm FR Ply with 1.5mm thick aluminium checker sheet finish mounted over MS pipe 50mm SHS , C/C 600x600mm grid, 4mm thick MS Sheet |  | Century Ply, Tata/ Jindal | 400x2.50 | Sqm | 10.08 | 4000 | 40320
3 | ACP Work (Ceiling) | Providing , installing and fixing in position FR Aluminium Composite Panel Cladding for linear as well as curvilinear portions of the building , for all heights and all levels etc. including: a) Structural analysis & design and preparation of shop drawings') Back framing for panel as suited to site condition.eg.Alluminium or MS box sections etc c) Providing, fabricating and supplying and fixing panels of aluminium composite panel cladding in pan shape in metallic colour of approved shades as per specifications below. The Contractor shall provide wall with aluminium composite panel cladding, having all the performance characteristics all complete . (approved Shade) (MS Structure cost not included) |  | Timex Alu decor or equivalent | 4x3.6 | Sqm | 14.4 | 3500 | 50400
4 | Shade for Roof | Providing & fixing of of 6mm Semi Transparent/opac sheet with MS Framing fix with self screw with required paint finish. (note : MS Structure is not included in this cost) |  |  | 4x 4 | Sqm | 16 | 1500 | 24000
5 | Rafter's Foof | Providing and fixing of Wooden Rafter 12mm HDMR Laminate cladding with approved shade matt finish. |  | Century Ply & Veneer |  | Rmt. | 12 | 1650 | 19800
6 | Plywood Panelling | Providing , installing and fixing in position FR Plywood for linear as well as curvilinear portions of the building , for all heights and all levels & one side laminate finish etc. (MS Frame work charged seperatly) Includes all the performance characteristics all complete with 12mm PR Ply. |  | Century or equivalent |  | Sqm | 40.32 | 3200 | 129024
7 | Wall Tile | Providing , installing and fixing in of red brick pattern tile on back wall |  | Customise Make | 4000x2700 | Sqm | 11 | 2400 | 26400
8 | Corian Cladding | Providing & fixing of 12mm Acrylic solid surface outside of side partion & front low height partion (Base Rate : 850 Sqft.) |  | LG Hi mac | 4000x1000x1 | Sqm | 4 | 12500 | 50000
9 | Paint | Apply of black duco paint on pillar & side partition left&right |  | Duco Paint | 2400x600 x2, 300x3000x4 | Sqm | 6 | 2400 | 14400
10 | Flap Door | Providing & Fixing of Slab & Flap door made of 18mm FR Ply with solid acrylic suface & inside laminate finish , Hydraulic hinges, SS knob, tower bolt etch. |  | Century Ply, FGV hinges | 900x800 | EA | 1 | 8800 | 8800
11 | Awining/Canvas | P& F Awinings on both of side Red & White Colour SRF make cloths with 40 mm x 40mm x3mm Thick Asian make squire aluminium pipe frame including 02 coat red oxide paint , 02 coat asian make primer, and 02 coat asian make oil paint on Rolling frame. |  | Cavas, HP Latex | 4000x1000x1, 3000x1000x2 | Sqm | 10 | 3600 | 36000
12 | Kitchen Wooden Counter | Providing & Installation of counter made of FR Plywood with approved shade laminate finish, 2 nos soft close drawers, storage, MS pipe support (As per approved GFC) | 10 | Century Ply, FGV hinges | 2325x750x900 | No. | 1 | 52405 | 52405
13 | Sink Cabinet | Providing and fixing of Sink counter made of 18mm FR Ply with laminate finish, 450x500mm SS 304 sink, storage, plumbing fitting etc.(As Per approved GFC) | 9 | Century/Merino, SS Sink | 1500x750x900 | No. | 1 | 44486 | 44486
14 | POS Counter | Providing and fixing of POS counter made of 18mm FR Ply with solid acryilc surface top finish, Step & inside laminate finish, two drawer, key board tray, storage, wire manager etc. (As per approved GFC) | 7 | Century/Merino/ FGV | 825x750x900 | No. | 1 | 42000 | 42000
15 | Chiller Counter | Providing & Installation of counter made of FR Plywood with approved shade laminate finish, 2 nos soft close drawers, storage, MS pipe support (As per approved GFC) | 8 | Century/Merino/ FGV | 2025x750x900 | No. | 1 | 48000 | 48000
16 | Skink New Sensor Tap | Providing & Fitting of Sensor Tap as required |  | Euronics |  | Nos. | 1 | 7500 | 7500
17 | Water Pump | Providing & Fitting of Waterpump as required |  | Crompton AQUAGOLD 100-33 Residential Water Pump Self Priming Regenerative 1 HP Single Phase |  | Nos. | 1 | 8500 | 8500
18 | Linear Profile Light | Providing & fixing linear profile light consealed in Rafter |  | Custom make | 1200x1 | No. | 5 | 1800 | 9000
19 | Electrical | Supply and Laying of 1.5mm, 2.5mm & 4sqmm wiring with PVC conduit , 5amp & 15amp switch socket with box & plate, DB panel, MCB, ELCB, as per requirement or as approved electrical drawing |  | Polycab, Finolex, Roma, Crompton | 4000x3000 | EA | 1 | 51000 | 51000
20 | industrial Socket | Industrial Socket & Panel Box (32amp ) |  |  |  | No. | 5 | 3200 | 16000
21 | Branding | Supply and pasting of HP latex printed artwork on grey back LG/Ivory/Pioneer media as per approved design artwork |  | HP Latex, 3M , LG Vinyl or equivalent | 600x4000 | Sqm | 2.4 | 1500 | 3600
22 | Signages1 | Providing and fixing of backlit channelium raised signages, NGX LED & Osram water proof supply with all required support structure (1800x500x1 ps) |  | A cast , NGX , Osram |  | No. | 1 | 16000 | 16000
23 | Menu Board | Providing and fixing of Auto snap channel 32x32 powder coated with acrylic 040 & Clear Acrylic, edge lit LED, Changeable Translite Print. |  | A cast , NGX , Osram | 2x 3 | No. | 3 | 4500 | 13500
24 | TV Screen Menu | 32" LED TV with hanging Stand |  | Samsung/LG |  | No. |  | 28000 | 0 | If Required
25 | CCTV Camera (4 Channel DVR) | DVR 5MP, 1 TB, 4 nos. 5MP Camera with Audio, 16" Display Monitor, 90mtr. D Link Wire |  | Hikvision |  | Set | 1 | 38600 | 38600
26 | Installation | Lucknow Airport |  |  |  | EA | 1 | 35000 | 35000
27 | Transportation | Lucknow Airport |  |  |  | EA | 1 | 21000 | 21000
28 | Labour Union Charges | Extra as on actual
29 | Pendant Light | LED Light fixtures-Supply, installation, testing & commissioning of lighting fittings/ fixtures complete with LED driver, complete as required:- (Hanging Lamp) |  | Havells, Syska or equivalent |  | No. | 4 | 2500 | 10000 | Missed to Add in last BOQ, Approved Rate
| TOTAL | [7 empty] | 866785
NOTE: | GST Extra

## Masala Kitchen
| Masala Kitchen | BOQ for Masala Kitchen Cart : 6x2.550x3 (mtr.) | Lucknow | Outdoor |  |  |  |  | For PO | Remarks
S.No | Head | Description | Drawing Ref No. | Make | Size | UOM | Qty | Rate | Amount(INR)
1 | MS Work | Providing & fixing of MS work in single section fixed with or without connecting plate including cutting, hoisting, fixing in position and applying a priming coat of approved red oxide steel primer and powder coated paint of approved shared at the top all complete. Item includes all MS steel items including sections, MS plates of grade Yst- 250,cleats,stiffners, anchor fasteners/ bolts, sleeves for pipes and wire management etc, as required for fixing. |  | Jindal/Tata |  | Kgs | 670 | 165 | 110550
2 | Base & Flooring | Providing and fixing of 18mm FR Ply with 1.5mm thick aluminium checker sheet finish mounted over MS pipe 50mm SHS , C/C 600x600mm grid, 4mm thick MS Sheet |  | Century Ply, Tata/ Jindal | 6000x2550 | Sqm | 15.3 | 4000 | 61200
3 | ACP Work (for Ceiling) | Providing , installing and fixing in position FR Aluminium Composite Panel Cladding for linear as well as curvilinear portions of the building , for all heights and all levels etc. including: a) Structural analysis & design and preparation of shop drawings') Back framing for panel as suited to site condition.eg.Alluminium or MS box sections etc c) Providing, fabricating and supplying and fixing panels of aluminium composite panel cladding in pan shape in metallic colour of approved shades as per specifications below. The Contractor shall provide wall with aluminium composite panel cladding, having all the performance characteristics all complete . (MS Structure cost not included in it) |  | Timex Alu decor or equivalent | 6000x3600 | Sqm | 21.6 | 3500 | 75600
4 | Shade for Roof | Providing & fixing of of 6mm Semi Transparent/opac sheet with MS Framing fix with self screw with required paint finish. (note : MS Structure is not included in this cost) |  |  | 6x 4 | Sqm | 24 | 1500 | 36000
5 | Rafter's Foof | Providing and fixing of Wooden Rafter 12mm HDMR Laminate cladding with approved shade matt finish. |  | Century Ply & Merino |  | Rmt. | 19.2 | 1650 | 31680
6 | Plywood Panelling | Providing , installing and fixing in position FR Plywood for linear as well as curvilinear portions of the building , for all heights and all levels & one side laminate finish etc. (MS Frame work charged seperatly) Includes all the performance characteristics all complete with 12mm PR Ply. |  | Century or equivalent |  | Sqm | 51.12 | 3200 | 163584
7 | Wall Tile | Providing , installing and fixing in of yellow moroccon pattern tile on back wall |  | Customise Make | 6000x2700, 6000x600 | Sqm | 19.8 | 2400 | 47520
8 | Corian Cladding | Providing & fixing of 12mm Acrylic solid surface outside of side partion & front low height partion (Base Rate : 850 Sqft.) |  | LG Hi mac | 1000x950, 6800x300 | Sqm | 2.99 | 12500 | 37375
9 | Paint | Apply of 2 coat white duco paint on pillar & side partition left&right |  | Duco Paint | 2400x600 x2, 300x3000x5, 900x900 | Sqm | 7.38 | 2400 | 17712
10 | Wooden Panelling | Providing & fixing of vertical groove laminate outside of side partion & horizontal groove wooden front full height cladding on existing plywood partition (Marino Laminate Base Rate : 65 Sqft.) |  |  | 2400x600x2, 2250x900x1, | Sqm | 5.175 | 3600 | 18630
11 | Flap Door | Providing & Fixing of Slab & Flap door made of 18mm FR Ply with solid acrylic surface & inside laminate finish , Hydraulic hinges, SS knob, tower bolt etch. |  |  | 1x.9 | EA | 1 | 8800 | 8800
12 | Awning/Canvas | P& F Awnings on both of side Red & White Colour SRF make cloths with 40 mm x 40mm x3mm Thick Asian make squire aluminium pipe frame including 02 coat red oxide paint , 02 coat Asian make primer, and 02 coat Asian make oil paint on Rolling frame. |  | Cavas, HP Latex | 6000x1000x1, 3000x1000x2 | Sqm | 12 | 3600 | 43200
13 | Kitchen Wooden Counter | Providing & Installation of counter made of FR Plywood with approved shade laminate finish, , two solft close drawers storage shutter door, (As per approved GFC) | 2 | Century Ply, FGV hinges | 1900x750x900 | No. | 2 | 36000 | 72000
14 | Sink Cabinet | Providing and fixing of Sink counter made of 18mm FR Ply with laminate finish, 450x500mm SS 304 sink, shutter storage, plumbing fitting etc.(As Per approved GFC) | 9 | Century/Merino, SS Sink | 1500x750x900 | No. | 1 | 45760 | 45760
15 | POS Counter | Providing and fixing of POS counter made of 18mm FR Ply with solid acryilc surface top finish, Step & inside laminate finish, two drawer, key board tray, storage, wire manager etc. (As per approved GFC) | 7 | Century/Merino/ FGV | 825x750x900 | No. | 2 | 45000 | 90000
16 | Skink New Sensor Tap | Providing & Fitting of Sensor Tap as required |  | Euronics |  | Nos. | 1 | 7500 | 7500
17 | Water Pump | Providing & Fitting of Waterpump as required |  | Crompton AQUAGOLD 100-33 Residential Water Pump Self Priming Regenerative 1 HP Single Phase |  | Nos. | 1 | 8500 | 8500
18 | Site Storages | Providing and installation of make of 18mm & 12mm Fr Plywood with approved laminate finish with hinges soft closed shutter. |  | Century/Merino/ FGV | 1155x650x640 | Nos. | 1 | 22500 | 22500
19 | Pendant Light | LED Light fixtures-Supply, installation, testing & commissioning of lighting fittings/ fixtures complete with LED driver, complete as required:- (Hanging Lamp) |  | Havells, Syska or equivalent |  | No. | 5 | 2500 | 12500
20 | Linear Profile Light | Providing & fixing linear profile light consealed in Rafter |  | Custom Make | 1200x1 | No. | 8 | 1800 | 14400
21 | Electrical | Supply and Laying of 1.5mm, 2.5mm & 4sqmm wiring with PVC conduit , 5amp & 15amp switch socket with box & plate, DB panel, MCB, ELCB, as per requirement or as approved electrical drawing |  | Polycab, Finolex, Roma, Crompton | 6000x3000 | No. | 1 | 88000 | 88000
22 | Industrial Socket | Industrial Socket & Panel Box (32amp ) |  |  |  | No. | 8 | 3500 | 28000
23 | Branding | Supply and pasting of HP latex printed artwork on grey back LG/Ivory/Pioneer media as per approved design artwork |  | HP Latex, 3M , LG Vinyl or equivalent |  | Sqft. | 0 | 150 | 0
24 | Masala Kitchen Logo | Front logo signaged fixed front chiller counter, UV Printed 3mm raised acrylic . |  | A cast , NGX , Osram | 900x900 | No. | 1 | 12000 | 12000
25 | Header Signage | Providing and fixing of backlit channelium raised signages, NGX LED & Osram water proof supply with all required support structure (2100x 500x 1pcs) |  | A cast , NGX , Osram |  | No. | 1 | 22500 | 22500
26 | Menu Board | Providing and fixing of Auto snap channel 32x32 powder coated with acrylic 040 & Clear Acrylic, edge lit LED, Changeable Translite Print. |  | A cast , NGX , Osram | 2x 3 | No. | 3 | 4500 | 13500
27 | TV Screen Menu | 32" LED TV with hanging Stand |  | Samsung/LG |  | No. |  | 28000 | 0 | If Required
28 | CCTV Camera (4 Channel DVR) | DVR 5MP, 1 TB, 4 nos. 5MP Camera with Audio, 16" Display Monitor, 90mtr. D Link Wire |  | Hikvision |  | Set | 1 | 48000 | 48000
29 | Installation | Lucknow Airport |  |  |  | EA | 1 | 48000 | 48000
30 | Transportation | Lucknow Airport |  |  |  | EA | 1 | 26000 | 26000
31 | Labour Union Charges | Extra as on actual
| TOTAL | [7 empty] | 1211011
NOTE: | GST Extra