## Kitchen BOQ
Area Code | ITEM NO. | DESCRIPTION | OVERALL SIZE All Dimensions in MM L x W x H | QTY | Make | Model | ELECTRICAL | [5 empty] | PLUMBING / DRAINAGE |  |  |  |  | LPG / PNG |  |  |  | EXHAUST CFM | REMARK
Enterance | HS - 01 | Knee Operated Hand Wash Sink With Hot & Cold Connection With tissue Holder & Soap Dispenser | 450 x 450 x 300 + 400Spl | 1 | Aluids | C9300-1-G-1 KVC | [6 empty] | 12 | 12 |  | 100
Dry Storage | ST - 01 | SS Storage Rack - 5 Shelves - 3 Sides Up Front Side Down | 900 x 450 x 1800 | 1 | Custom Fabricated
Dry Storage | ST - 02 | SS Storage Rack - 5 Shelves - 3 Sides Up Front Side Down | 900 x 450 x 1800 | 1 | Custom Fabricated
Dry Storage | ST - 03 | SS Storage Rack - 5 Shelves - 3 Sides Up Front Side Down | 900 x 450 x 1800 | 1 | Custom Fabricated
Dry Storage | ST - 04 | SS Storage Rack - 5 Shelves - 3 Sides Up Front Side Down | 900 x 450 x 1800 | 1 | Custom Fabricated
Dry Storage | ST - 05 | SS Storage Rack - 5 Shelves - 3 Sides Up Front Side Down | 900 x 450 x 1800 | 1 | Custom Fabricated
Dry Storage | ST - 06 | SS Storage Rack - 5 Shelves - 3 Sides Up Front Side Down | 900 x 450 x 1800 | 1 | Custom Fabricated
Dry Storage | ST - 07 | SS Storage Rack - 5 Shelves - 3 Sides Up Front Side Down | 900 x 450 x 1800 | 1 | Custom Fabricated
Dry Storage | ST - 08 | SS Storage Rack - 5 Shelves - 3 Sides Up Front Side Down | 900 x 450 x 1800 | 1 | Custom Fabricated
Dry Storage | ST - 09 | SS Storage Rack - 5 Shelves - 3 Sides Up Front Side Down | 900 x 450 x 1800 | 1 | Custom Fabricated
Dry Storage | ST - 10 | SS Storage Rack - 5 Shelves - 3 Sides Up Front Side Down | 900 x 450 x 1800 | 1 | Custom Fabricated
Dry Storage | ST - 11 | SS Storage Rack - 5 Shelves - 3 Sides Up Front Side Down | 900 x 450 x 1800 | 1 | Custom Fabricated
Dry Storage | ST - 12 | SS Storage Rack - 5 Shelves - 3 Sides Up Front Side Down | 900 x 450 x 1800 | 1 | Custom Fabricated
Dry Storage | ST - 13 | SS Storage Rack - 5 Shelves - 3 Sides Up Front Side Down | 900 x 450 x 1800 | 1 | Custom Fabricated
Dry Storage | ST - 14 | SS Storage Rack - 5 Shelves - 3 Sides Up Front Side Down | 900 x 450 x 1800 | 1 | Custom Fabricated
Staff Dinning | SD - 01 | SS Dining Table | 1900 x 425 x 750 | 1 | Custom Fabricated
Staff Dinning | SD - 02 | SS Dining Table | 1950 x 425 x 750 | 1 | Custom Fabricated
Walk In Cooler | WC - 01 | Walk In Cooler - SS Inside PP Outside | 3270 x 3760 x 3000 | 1 | Rinac / Bluestar |  |  |  | 3 | 415V 3PH | 32 | Industrial |  |  |  | 100
Walk In Cooler | WC - 02 | SS Cold Room Rack - Shelves to have Perforation - 3 side Up and Front Side Down - 5 Shelves | 900 x 450 x 1800 | 1 | Custom Fabricated
Walk In Cooler | WC - 03 | SS Cold Room Rack - Shelves to have Perforation - 3 side Up and Front Side Down - 5 Shelves | 900 x 450 x 1800 | 1 | Custom Fabricated
Walk In Cooler | WC - 04 | SS Cold Room Rack - Shelves to have Perforation - 3 side Up and Front Side Down - 3 Shelves | 900 x 450 x 1200 | 1 | Custom Fabricated
Walk In Cooler | WC - 05 | SS Cold Room Rack - Shelves to have Perforation - 3 side Up and Front Side Down - 5 Shelves | 900 x 450 x 1800 | 1 | Custom Fabricated
Walk In Cooler | WC - 06 | SS Cold Room Rack - Shelves to have Perforation - 3 side Up and Front Side Down - 5 Shelves | 900 x 450 x 1800 | 1 | Custom Fabricated
Walk In Cooler | WC - 07 | SS Cold Room Rack - Shelves to have Perforation - 3 side Up and Front Side Down - 5 Shelves | 900 x 450 x 1800 | 1 | Custom Fabricated
Walk In Cooler | WC - 08 | SS Cold Room Rack - Shelves to have Perforation - 3 side Up and Front Side Down - 5 Shelves | 900 x 450 x 1800 | 1 | Custom Fabricated
Walk In Cooler | WC - 09 | SS Cold Room Rack - Shelves to have Perforation - 3 side Up and Front Side Down - 5 Shelves | 900 x 450 x 1800 | 1 | Custom Fabricated
Walk In Cooler | WC - 10 | SS Cold Room Rack - Shelves to have Perforation - 3 side Up and Front Side Down - 5 Shelves | 900 x 450 x 1800 | 1 | Custom Fabricated
Walk In Cooler | WC - 11 | SS Cold Room Rack - Shelves to have Perforation - 3 side Up and Front Side Down - 5 Shelves | 900 x 450 x 1800 | 1 | Custom Fabricated
Walk In Cooler | WC - 12 | SS Cold Room Rack - Shelves to have Perforation - 3 side Up and Front Side Down - 5 Shelves | 900 x 450 x 1800 | 1 | Custom Fabricated
Walk In Cooler | WC - 13 | Spare Number
Walk In Cooler | WC - 14 | SS Cold Room Rack - Shelves to have Perforation - 3 side Up and Front Side Down - 5 Shelves | 900 x 450 x 1800 | 1 | Custom Fabricated
Walk In Freezer | WF - 01 | Walk In Freezer - SS Inside PP Outside | 3270 x 3030 x 3000 | 1 | Rinac / Bluestar |  |  |  |  | 415V 3PH | 32 | Industrial |  |  |  | 100
Walk In Freezer | WF - 02 | SS Cold Room Rack - Shelves to have Perforation - 3 side Up and Front Side Down - 5 Shelves | 950 x 450 x 1800 | 1 | Custom Fabricated
Walk In Freezer | WF - 03 | SS Cold Room Rack - Shelves to have Perforation - 3 side Up and Front Side Down - 5 Shelves | 1000 x 450 x 1800 | 1 | Custom Fabricated
Walk In Freezer | WF - 04 | SS Cold Room Rack - Shelves to have Perforation - 3 side Up and Front Side Down - 3 Shelves | 950 x 450 x 1200 | 1 | Custom Fabricated
Walk In Freezer | WF - 05 | SS Cold Room Rack - Shelves to have Perforation - 3 side Up and Front Side Down - 5 Shelves | 1050 x 450 x 1800 | 1 | Custom Fabricated
Walk In Freezer | WF - 06 | SS Cold Room Rack - Shelves to have Perforation - 3 side Up and Front Side Down - 5 Shelves | 1050 x 450 x 1800 | 1 | Custom Fabricated
Walk In Freezer | WF - 07 | SS Cold Room Rack - Shelves to have Perforation - 3 side Up and Front Side Down - 5 Shelves | 850 x 450 x 1800 | 1 | Custom Fabricated
Walk In Freezer | WF - 08 | SS Cold Room Rack - Shelves to have Perforation - 3 side Up and Front Side Down - 5 Shelves | 950 x 450 x 1800 | 1 | Custom Fabricated
Walk In Freezer | WF - 09 | SS Cold Room Rack - Shelves to have Perforation - 3 side Up and Front Side Down - 5 Shelves | 900 x 450 x 1800 | 1 | Custom Fabricated
Walk In Cooler | WCA - 01 | Walk In Cooler - SS Inside PP Outside | 1980 x 1550 x 3000 | 1 | Rinac / Bluestar |  |  |  |  | 415V 3PH | 32 | Industrial |  |  |  | 100
Walk In Cooler | WCA - 02 | SS Cold Room Rack - Shelves to have Perforation - 3 side Up and Front Side Down - 5 Shelves | 900 x 450 x 1800 | 1 | Custom Fabricated
Walk In Cooler | WCA - 03 | SS Cold Room Rack - Shelves to have Perforation - 3 side Up and Front Side Down - 5 Shelves | 900 x 450 x 1800 | 1 | Custom Fabricated
Walk In Cooler | WCA - 04 | SS Cold Room Rack - Shelves to have Perforation - 3 side Up and Front Side Down - 5 Shelves | 900 x 450 x 1800 | 1 | Custom Fabricated
Walk In Cooler | WCA - 05 | SS Cold Room Rack - Shelves to have Perforation - 3 side Up and Front Side Down - 3 Shelves | 900 x 450 x 1200 | 1 | Custom Fabricated
Walk In Freezer | WFA - 01 | Walk In Freezer - SS Inside PP Outside | 1980 x 1550 x 3000 | 1 | Rinac / Bluestar |  |  |  |  | 415V 3PH | 32 | Industrial |  |  |  | 100
Walk In Freezer | WFA - 02 | SS Cold Room Rack - Shelves to have Perforation - 3 side Up and Front Side Down - 5 Shelves | 900 x 450 x 1800 | 1 | Custom Fabricated
Walk In Freezer | WFA - 03 | SS Cold Room Rack - Shelves to have Perforation - 3 side Up and Front Side Down - 5 Shelves | 900 x 450 x 1800 | 1 | Custom Fabricated
Walk In Freezer | WFA - 04 | SS Cold Room Rack - Shelves to have Perforation - 3 side Up and Front Side Down - 5 Shelves | 900 x 450 x 1800 | 1 | Custom Fabricated
Walk In Freezer | WFA - 05 | SS Cold Room Rack - Shelves to have Perforation - 3 side Up and Front Side Down - 3 Shelves | 900 x 450 x 1200 | 1 | Custom Fabricated
Passage | HS - 02 | Wall Mounted Mop Sink | 525 x 450 x 450 | 1 | Custom Fabricated | [7 empty] | 12 | 12 |  | 100
Passage | HS - 03 | Chemical Storage Wall Mounted Cabinet - Lockable | 800 x 300 x 500 | 1 | Custom Fabricated
Main Kitchen | MK - 01 | Combi Duo Stand | 860 x 685 x 200 | 1 | Rational | 60.31.200
|  | Levelling Kit | 850 x 614 x 35 | 1 | Rational | 60.74.795
Main Kitchen | MK - 02 | Combi Oven - 6- 1/1 . One above the Other | 850 x 842 x 804 | 2 | Rational | 1CP 6 -1/1G |  |  | 0.6 | 230V 1 PH | 20 | Industrial |  |  | 12 | 100
|  | Combi Duo Kit |  | 1 | Rational | 60.75.751
Main Kitchen | MK - 03 | Side Table With 2 U/S | 600 x 850 x 850 + 150 | 1 | Custom Fabricated
Main Kitchen | MK - 04 | 700 XP Tilting Brat Pan - 60 Litres Capacity | 800 x 730 x 850 | 1 | Electrolux | COD 371181 | [7 empty] | 12
Main Kitchen | MK - 05 | Side Table With 2 U/S | 450 x 930 x 850 + 150 | 1 | Custom Fabricated
Main Kitchen | MK - 06 | 900XP One Well Gas Fryer 23 liter | 400 x 930 x 908 | 2 | Electrolux | 391331 (E9KKGABAMCA)
Main Kitchen | MK - 07 | Four Burner Range - Gas Fired with 1 U/S | 900 x 930 x 850 + 150 | 1 | Custom Fabricated | [12 empty] | G - 10 | 4 | 1.58 | 70000
Main Kitchen | MK - 08 | Work Table With Sink and Cross Bracing - Sink on LHS | 800 x 600 x 850 + 150 | 1 | Custom Fabricated | [7 empty] | 12 | 12 |  | 100 | EX-8DF10
Main Kitchen | MK - 09 | Single Burner Range | 600 x 600 x 850 + 150 | 1 | Custom Fabricated | [12 empty] | G - 10 | 1 | 1.58 | 70000
Main Kitchen | MK - 10 | 3 Door Under Counter chillers With Lockable Castor Wheel ( 2Nos Break In Front & 2Nos Without Break ) & Heating Element For Drain. Compressor on RHS | 1800 x 700 x 850 | 1 | Bluestar | Bluestar- 6 Feet UCH3D0500S |  | 0.73 | 0.73 | 230V 1 PH | 15 | Normal
Main Kitchen | MK - 11 | 3 Door Under Counter chillers With Lockable Castor Wheel ( 2Nos Break In Front & 2Nos Without Break ) & Heating Element For Drain. Compressor on RHS | 1800 x 700 x 850 | 1 | Bluestar | Bluestar- 6 Feet UCH3D0500S |  | 0.73 | 0.73 | 230V 1 PH | 15 | Normal
Main Kitchen | MK - 12 | Spare Number
Main Kitchen | MK - 13 | Spare Number
Main Kitchen | MK - 14 | SS Storage Rack - 5 Shelves ( 3 Sides UP and 1 Side Down ) | 900 x 450 x 1800 | 1 | Custom Fabricated
Main Kitchen | MK - 15 | SS Storage Rack - 5 Shelves ( 3 Sides UP and 1 Side Down ) | 900 x 450 x 1800 | 1 | Custom Fabricated
Main Kitchen | MK - 16 | SS Storage Rack - 5 Shelves ( 3 Sides UP and 1 Side Down ) | 600 x 450 x 1800 | 1 | Custom Fabricated
Main Kitchen | MK - 17 | Single Sink With Cross Bracing | 650 x 600 x 850 + 150 | 1 | Custom Fabricated | [7 empty] | 12 | 12 |  | 100 | EX-8DF10
Main Kitchen | MK - 18 | Single Sink With Cross Bracing | 650 x 600 x 850 + 150 | 1 | Custom Fabricated | [7 empty] | 12 | 12 |  | 100 | EX-8DF10
Main Kitchen | MK - 19 | Work Table With Sink and Part 2 U/S - Sink on RHS | 1225 x 600 x 850 + 150 | 1 | Custom Fabricated | [7 empty] | 12 | 12 |  | 100 | EX-8DF10
Main Kitchen | MK - 20 | Wall Shelves | 1225 x 300 | 2 | Custom Fabricated
Preparation Area | PP - 01 | Work Table With 2 U/S | 1650 x 600 x 850 + 150 | 1 | Custom Fabricated
Preparation Area | PP - 02 | Wall Shelves | 1650 x 300 | 2 | Custom Fabricated
Preparation Area | PP - 03 | Work Table With Sink and Part 2 U/S - Sink on LHS | 1500 x 600 x 850 + 150 | 1 | Custom Fabricated | [7 empty] | 12 | 12 |  | 100 | EX-8DF10
Preparation Area | PP - 04 | Wall Shelves | 1500 x 300 | 2 | Custom Fabricated
Pot Wash | PW - 01 | Pot Sink | 900 x 750 x 800 + 200 | 1 | Custom Fabricated | [7 empty] | 12 | 12 |  | 100
Pot Wash | PW - 02 | Pre - Rinse Faucet |  | 1 | T & S | EX-1DP12-H
Pot Wash | PW - 03 | Pot Rack - 4 Shelves | 850 x 500 x 1800 | 1 | Custom Fabricated
Pot Wash | PW - 04 | Pot Rack - 5 Shelves | 850 x 500 x 1800 | 1 | Custom Fabricated
Exhaust Hood | EX -01 | Exhaust Hood With Continous Fresh Air Grill In Front and Provision of Heat Proof Led Lightrs | 3370 x 1200 x 500 | 1 | Custom Fabricated | [16 empty] | 4400
Exhaust Hood | EX -02 | Exhaust Hood With Continous Fresh Air Grill In Front and Provision of Heat Proof Led Lightrs | 2500 x 1200 x 500 | 1 | Custom Fabricated | [16 empty] | 2400
Extra | ET - 01 | Water Boiler (Geyser) | 15 Lits. Capacity | 1 | RACOLD / EQUIVALENT |  |  |  | 2 | 230V 1 PH | 20 | Industrial
Extra | ET - 02 | Insect Killer | BRANDED | 3 | TECHNOCRAT |  | 1/2 HP | 0.75 | 0.75 | 230V 1 PH | 15 | Normal
Extra | ET - 03 | Water Boiler (Geyser) | 25 Lits. Capacity | 2 | RACOLD / EQUIVALENT |  |  | 3000 + 3000 | 3 + 3 | 230V 1 PH | 20 | Industrial
Extra | ET - 04 | Grease Trap - 13 KG Grease Capacity | 512 x 400 x 343 | 2 | Nugreen | NGT 30
Extra | ET - 05 | Grease Trap - 7 KG Grease Capacity | 404 x 337 x 303 | 2 | Nugreen | NGT 14
Extra | ET - 06 | Grease Trap - 3 KG Grease Capacity | 355 x 262 x 280 | 1 | Nugreen | NGT 8
Drain Grating | DG - 01 | Drain Grating | 300 x 300 x 25 | 10 | Custom Fabricated
Drain Grating | DG - 02 | Drain Grating | 1800 x 300 x 25 | 1 | Custom Fabricated
Drain Grating | DG - 03 | Drain Grating | 2000 x 300 x 25 | 1 | Custom Fabricated