## Kitchen BOQ
Area Code | ITEM NO. | DESCRIPTION | OVERALL SIZE All Dimensions in MM L x W x H | QTY | Make | Model | ELECTRICAL | [5 empty] | PLUMBING / DRAINAGE |  |  |  | LPG / PNG |  |  |  | EXHAUST CFM | REMARK
Main Kitchen | MK - 01 | 700 XP Tilting Brat Pan - 60 Litres Capacity | 800 x 730 x 850 | 1 | Electrolux | COD 371181 | [7 empty] | 12 | [8 empty] | Area Code Main Kitchen ITEM NO. MK - 01 DESCRIPTION 700 XP Tilting Brat Pan - 60 Litres Capacity OVERALL SIZE All Dimensions in MM L x W x H 800 x 730 x 850 Make Electrolux Model COD 371181
Main Kitchen | MK - 02 | Combi Oven | 750 x783 x 675 | 1 | Unox | XEVC-0511-EPRM |  |  | 9.3 | 415V 3PH | 32 | Industrial |  |  | 12 | 100 | [6 empty] | Area Code Main Kitchen ITEM NO. MK - 02 DESCRIPTION Combi Oven OVERALL SIZE All Dimensions in MM L x W x H 750 x783 x 675 Make Unox Model XEVC-0511-EPRM
Main Kitchen | MK - 03 | Single Sink Unit with Sink In Centre ( Splash Back on 3 Sides ) | 900 x 500 x 850 + 150 | 1 | Custom Fabricated | [7 empty] | 12 | 12 |  | 100 | [6 empty] | Area Code Main Kitchen ITEM NO. MK - 03 DESCRIPTION Single Sink Unit with Sink In Centre ( Splash Back on 3 Sides ) OVERALL SIZE All Dimensions in MM L x W x H 900 x 500 x 850 + 150 Make Custom Fabricated Model
Main Kitchen | MK - 04 | Four Burner Range - Gas Fired with 1 U/S | 900 x 900 x 850 + 150 | 1 | Custom Fabricated | [11 empty] | G - 10 | 4 | 1.58 | 70000 |  |  | Area Code Main Kitchen ITEM NO. MK - 04 DESCRIPTION Four Burner Range - Gas Fired with 1 U/S OVERALL SIZE All Dimensions in MM L x W x H 900 x 900 x 850 + 150 Make Custom Fabricated Model
Main Kitchen | MK - 05 | Four Burner Range - Gas Fired with 1 U/S | 900 x 900 x 850 + 150 | 1 | Custom Fabricated | [11 empty] | G - 10 | 4 | 1.58 | 70000 |  |  | Area Code Main Kitchen ITEM NO. MK - 05 DESCRIPTION Four Burner Range - Gas Fired with 1 U/S OVERALL SIZE All Dimensions in MM L x W x H 900 x 900 x 850 + 150 Make Custom Fabricated Model
Main Kitchen | MK - 06 | Side Table With 2 U/S | 400 x 900 x 850 + 150 | 1 | Custom Fabricated | [17 empty] | Area Code Main Kitchen ITEM NO. MK - 06 DESCRIPTION Side Table With 2 U/S OVERALL SIZE All Dimensions in MM L x W x H 400 x 900 x 850 + 150 Make Custom Fabricated Model
Main Kitchen | MK - 07 | 900XP One Well Gas Fryer 23 liter | 400 x 930 x 908 | 2 | Electrolux | 391331 (E9KKGABAMCA) | [16 empty] | Area Code Main Kitchen ITEM NO. MK - 07 DESCRIPTION 900XP One Well Gas Fryer 23 liter OVERALL SIZE All Dimensions in MM L x W x H 400 x 930 x 908 Make Electrolux Model 391331 (E9KKGABAMCA)
Main Kitchen | MK - 08 | Side Table With 2 U/S | 400 x 900 x 850 + 150 | 1 | Custom Fabricated | [17 empty] | Area Code Main Kitchen ITEM NO. MK - 08 DESCRIPTION Side Table With 2 U/S OVERALL SIZE All Dimensions in MM L x W x H 400 x 900 x 850 + 150 Make Custom Fabricated Model
Main Kitchen | MK - 09 | Hot Plate With 1 U/S | 800 x 800 x 850 + 150 | 1 | Custom Fabricated | [11 empty] | V | 2 | 1.58 | 70000 |  |  | Area Code Main Kitchen ITEM NO. MK - 09 DESCRIPTION Hot Plate With 1 U/S OVERALL SIZE All Dimensions in MM L x W x H 800 x 800 x 850 + 150 Make Custom Fabricated Model
Main Kitchen | MK - 10 | Work Table With 2 U/S and 2 OHS | 1635 x 700 x 850 + 450 + 300 | 1 | Custom Fabricated | [17 empty] | Area Code Main Kitchen ITEM NO. MK - 10 DESCRIPTION Work Table With 2 U/S and 2 OHS OVERALL SIZE All Dimensions in MM L x W x H 1635 x 700 x 850 + 450 + 300 Make Custom Fabricated Model
Main Kitchen | MK - 11 | Induction Top | 410 x 380 x 95 | 1 | Stella | TS- 3501 |  |  | 3.5 | 230V 1 PH | 16 | Industrial | [10 empty] | Area Code Main Kitchen ITEM NO. MK - 11 DESCRIPTION Induction Top OVERALL SIZE All Dimensions in MM L x W x H 410 x 380 x 95 Make Stella Model TS- 3501
Main Kitchen | MK - 12 | Induction Top | 410 x 380 x 95 | 1 | Stella | TS- 3501 |  |  | 3.5 | 230V 1 PH | 16 | Industrial | [10 empty] | Area Code Main Kitchen ITEM NO. MK - 12 DESCRIPTION Induction Top OVERALL SIZE All Dimensions in MM L x W x H 410 x 380 x 95 Make Stella Model TS- 3501
Main Kitchen | MK - 13 | Spare Number | [20 empty] | Area Code Main Kitchen ITEM NO. MK - 13 DESCRIPTION Spare Number OVERALL SIZE All Dimensions in MM L x W x H Make Model
Main Kitchen | MK - 14 | Two Door Work Top Chiller ( Compressor On RHS ) | 1200 x 700 x 850 | 1 | Blue Star | UCH2D0300S | 1/2 HP | 0.375 | 0.375 | 230V 1 PH | 15 | Normal | [10 empty] | Area Code Main Kitchen ITEM NO. MK - 14 DESCRIPTION Two Door Work Top Chiller ( Compressor On RHS ) OVERALL SIZE All Dimensions in MM L x W x H 1200 x 700 x 850 Make Blue Star Model UCH2D0300S
Main Kitchen | MK - 15 | Two Door Work Top Chiller With 1/6 GN Pans on top ( Compressor On RHS ) | 1350 x 700 x 850 | 1 | Blue Star | UC2100GP | 1/2 HP | 0.375 | 0.375 | 230V 1 PH | 15 | Normal | [10 empty] | Area Code Main Kitchen ITEM NO. MK - 15 DESCRIPTION Two Door Work Top Chiller With 1/6 GN Pans on top ( Compressor On RHS ) OVERALL SIZE All Dimensions in MM L x W x H 1350 x 700 x 850 Make Blue Star Model UC2100GP
Main Kitchen | MK - 16 | Work Table With 2 U/S | 1425 x 500 x 850 | 1 | Custom Fabricated | [17 empty] | Area Code Main Kitchen ITEM NO. MK - 16 DESCRIPTION Work Table With 2 U/S OVERALL SIZE All Dimensions in MM L x W x H 1425 x 500 x 850 Make Custom Fabricated Model
Main Kitchen | MK - 17 | Two Door Work Top Chiller ( Compressor On RHS ) | 1200 x 700 x 850 | 1 | Blue Star | UCH2D0300S | 1/2 HP | 0.375 | 0.375 | 230V 1 PH | 15 | Normal | [10 empty] | Area Code Main Kitchen ITEM NO. MK - 17 DESCRIPTION Two Door Work Top Chiller ( Compressor On RHS ) OVERALL SIZE All Dimensions in MM L x W x H 1200 x 700 x 850 Make Blue Star Model UCH2D0300S
Main Kitchen | MK - 18 | Work Table With 2 U/S and 2 OHS | 1350 x 700 x 850 + 450 + 300 | 1 | Custom Fabricated | [17 empty] | Area Code Main Kitchen ITEM NO. MK - 18 DESCRIPTION Work Table With 2 U/S and 2 OHS OVERALL SIZE All Dimensions in MM L x W x H 1350 x 700 x 850 + 450 + 300 Make Custom Fabricated Model
Main Kitchen | MK - 19 | Hot Bain Marie - To Accommodate 1/1 - 200 MM Deep - 3 Nos With 2 OHS | 1175 x 700 x 850 + 450 + 300 | 1 | Custom Fabricated |  |  |  | 4 | 230V 1 PH | 20 | Industrial | [10 empty] | Area Code Main Kitchen ITEM NO. MK - 19 DESCRIPTION Hot Bain Marie - To Accommodate 1/1 - 200 MM Deep - 3 Nos With 2 OHS OVERALL SIZE All Dimensions in MM L x W x H 1175 x 700 x 850 + 450 + 300 Make Custom Fabricated Model
Main Kitchen | MK - 20 | SS Storage Rack - 5 Shelves ( 3 Sides UP and 1 Side Down ) | 1200 x 450 x 1800 | 1 | CUSTOM FABRICATED | [17 empty] | Area Code Main Kitchen ITEM NO. MK - 20 DESCRIPTION SS Storage Rack - 5 Shelves ( 3 Sides UP and 1 Side Down ) OVERALL SIZE All Dimensions in MM L x W x H 1200 x 450 x 1800 Make CUSTOM FABRICATED Model
Main Kitchen | MK - 21 | Vertical Two Door Chiller | 700 x 880 x 2043 | 1 | BlueStar | RC2D700GP |  | 250 | 0.25 | 230V 1 PH | 16 | Industrial | [10 empty] | Area Code Main Kitchen ITEM NO. MK - 21 DESCRIPTION Vertical Two Door Chiller OVERALL SIZE All Dimensions in MM L x W x H 700 x 880 x 2043 Make BlueStar Model RC2D700GP
Main Kitchen | MK - 22 | Spare Number | [20 empty] | Area Code Main Kitchen ITEM NO. MK - 22 DESCRIPTION Spare Number OVERALL SIZE All Dimensions in MM L x W x H Make Model
Main Kitchen | MK - 23 | Vertical Two Door Freezer | 700 x 880 x 2043 | 1 | BlueStar | RF2D700GP |  | 522 | 0.522 | 230V 1 PH | 16 | Industrial | [10 empty] | Area Code Main Kitchen ITEM NO. MK - 23 DESCRIPTION Vertical Two Door Freezer OVERALL SIZE All Dimensions in MM L x W x H 700 x 880 x 2043 Make BlueStar Model RF2D700GP
Main Kitchen | MK - 24 | Pot Rack - 5 Shelves | 1350 x 600 x 1800 | 1 | Custom Fabricated | [17 empty] | Area Code Main Kitchen ITEM NO. MK - 24 DESCRIPTION Pot Rack - 5 Shelves OVERALL SIZE All Dimensions in MM L x W x H 1350 x 600 x 1800 Make Custom Fabricated Model
Main Kitchen | MK - 25 | Stand For Combi - Oven | 900 x 900 x 850 | 1 | Custom Fabricated | [17 empty] | Area Code Main Kitchen ITEM NO. MK - 25 DESCRIPTION Stand For Combi - Oven OVERALL SIZE All Dimensions in MM L x W x H 900 x 900 x 850 Make Custom Fabricated Model
Main Kitchen | MK - 26 | Pot Sink | 1275 x 1000 x 800 + 200 | 1 | Custom Fabricated | [7 empty] | 12 | 12 |  | 100 | [6 empty] | Area Code Main Kitchen ITEM NO. MK - 26 DESCRIPTION Pot Sink OVERALL SIZE All Dimensions in MM L x W x H 1275 x 1000 x 800 + 200 Make Custom Fabricated Model
Main Kitchen | MK - 27 | Tandoor - Gas Operated | 765 x 765 x 850 | 1 | Custom Fabricated | [17 empty] | Area Code Main Kitchen ITEM NO. MK - 27 DESCRIPTION Tandoor - Gas Operated OVERALL SIZE All Dimensions in MM L x W x H 765 x 765 x 850 Make Custom Fabricated Model
Main Kitchen | MK - 28 | Tandoor Side Table with 2 U/s | 450 x 765 x 850 | 1 | Custom Fabricated | [17 empty] | Area Code Main Kitchen ITEM NO. MK - 28 DESCRIPTION Tandoor Side Table with 2 U/s OVERALL SIZE All Dimensions in MM L x W x H 450 x 765 x 850 Make Custom Fabricated Model
Area Code ITEM NO. DESCRIPTION OVERALL SIZE All Dimensions in MM L x W x H Make Model
Exhaust Hood | EX -01 | Exhaust Hood With Continous Fresh Air Grill In Front and Provision of Heat Proof Led Lightrs | 1800 x 1200 x 500 | 1 | Custom Fabricated | [15 empty] | 1770 |  | Area Code Exhaust Hood ITEM NO. EX -01 DESCRIPTION Exhaust Hood With Continous Fresh Air Grill In Front and Provision of Heat Proof Led Lightrs OVERALL SIZE All Dimensions in MM L x W x H 1800 x 1200 x 500 Make Custom Fabricated Model
Exhaust Hood | EX -02 | Exhaust Hood With Continous Fresh Air Grill In Front and Provision of Heat Proof Led Lightrs | 4225 x 1200 x 500 | 1 | Custom Fabricated | [15 empty] | 5550 |  | Area Code Exhaust Hood ITEM NO. EX -02 DESCRIPTION Exhaust Hood With Continous Fresh Air Grill In Front and Provision of Heat Proof Led Lightrs OVERALL SIZE All Dimensions in MM L x W x H 4225 x 1200 x 500 Make Custom Fabricated Model
Exhaust Hood | EX -03 | Exhaust Hood With Continous Fresh Air Grill In Front and Provision of Heat Proof Led Lightrs | 900 x 1050 x 500 | 1 | Custom Fabricated | [15 empty] | 1200 |  | Area Code Exhaust Hood ITEM NO. EX -03 DESCRIPTION Exhaust Hood With Continous Fresh Air Grill In Front and Provision of Heat Proof Led Lightrs OVERALL SIZE All Dimensions in MM L x W x H 900 x 1050 x 500 Make Custom Fabricated Model
Area Code ITEM NO. DESCRIPTION OVERALL SIZE All Dimensions in MM L x W x H Make Model
Extra | ET - 01 | Insect Killer | BRANDED | 1 | TECHNOCRAT |  | 1/2 HP | 0.75 | 0.75 | 230V 1 PH | 15 | Normal | [10 empty] | Area Code Extra ITEM NO. ET - 01 DESCRIPTION Insect Killer OVERALL SIZE All Dimensions in MM L x W x H BRANDED Make TECHNOCRAT Model
Extra | ET - 02 | Water Boiler (Geyser) | 25 Lits. Capacity | 2 | RACOLD / EQUIVALENT |  |  |  | 3 + 3 | 230V 1 PH | 20 | Industrial | [10 empty] | Area Code Extra ITEM NO. ET - 02 DESCRIPTION Water Boiler (Geyser) OVERALL SIZE All Dimensions in MM L x W x H 25 Lits. Capacity Make RACOLD / EQUIVALENT Model
Extra | ET - 03 | Grease Trap - 23 KG Grease Capacity | 612 x 437 x 412 | 1 | Nugreen | NGT 50 | [16 empty] | Area Code Extra ITEM NO. ET - 03 DESCRIPTION Grease Trap - 23 KG Grease Capacity OVERALL SIZE All Dimensions in MM L x W x H 612 x 437 x 412 Make Nugreen Model NGT 50
Extra | ET - 04 | Pre - Rinse Faucet |  | 1 | T & S | EX-1DP12-H | [16 empty] | Area Code Extra ITEM NO. ET - 04 DESCRIPTION Pre - Rinse Faucet OVERALL SIZE All Dimensions in MM L x W x H Make T & S Model EX-1DP12-H
Extra | ET - 05 | Grease Trap - 3 KG Grease Capacity | 355 x 262 x 280 | 1 | Nugreen | NGT 8 | [16 empty] | Area Code Extra ITEM NO. ET - 05 DESCRIPTION Grease Trap - 3 KG Grease Capacity OVERALL SIZE All Dimensions in MM L x W x H 355 x 262 x 280 Make Nugreen Model NGT 8
Extra | ET - 06 | Grease Trap - 7 KG Grease Capacity | 404 x 337 x 303 | 1 | Nugreen | NGT 14 | [16 empty] | Area Code Extra ITEM NO. ET - 06 DESCRIPTION Grease Trap - 7 KG Grease Capacity OVERALL SIZE All Dimensions in MM L x W x H 404 x 337 x 303 Make Nugreen Model NGT 14
Area Code ITEM NO. DESCRIPTION OVERALL SIZE All Dimensions in MM L x W x H Make Model
Drain Grating | DG - 01 | Drain Grating | 300 x 300 x 25 | 3 | Custom Fabricated | [17 empty] | Area Code Drain Grating ITEM NO. DG - 01 DESCRIPTION Drain Grating OVERALL SIZE All Dimensions in MM L x W x H 300 x 300 x 25 Make Custom Fabricated Model
Drain Grating | DG - 02 | Drain Grating | 1800 x 300 x 25 | 1 | Custom Fabricated | [17 empty] | Area Code Drain Grating ITEM NO. DG - 02 DESCRIPTION Drain Grating OVERALL SIZE All Dimensions in MM L x W x H 1800 x 300 x 25 Make Custom Fabricated Model
Drain Grating | DG - 03 | Drain Grating | 2000 x 300 x 25 | 1 | Custom Fabricated | [17 empty] | Area Code Drain Grating ITEM NO. DG - 03 DESCRIPTION Drain Grating OVERALL SIZE All Dimensions in MM L x W x H 2000 x 300 x 25 Make Custom Fabricated Model
Area Code ITEM NO. DESCRIPTION OVERALL SIZE All Dimensions in MM L x W x H Make Model
Corner Angle | CG - 01 | SS Corner Angle 16 SWG | 50 x 50 x 1350 | 2 | Custom Fabricated | [17 empty] | Area Code Corner Angle ITEM NO. CG - 01 DESCRIPTION SS Corner Angle 16 SWG OVERALL SIZE All Dimensions in MM L x W x H 50 x 50 x 1350 Make Custom Fabricated Model