## TechItemDoc
ItemCode | Item Name | UOM | Qty | Unit Price | Remarks
Demolishing | Demolishing Head -1
Demolition work | Dismantling and removing of existing items such as walls, partition doors, existing flooring etc. and stacking carefully at the store location as directed or removal from Site to the nearest Dump yard as directed by the client.& Wall dismatnling for Ducting and Copper piping cable tray for out door connection etc. | Sqft | 200 |  | Bar area
Waterproofing | Waterproofing head-2
Water proofing | Providing and laying a proprietary chemical waterproofing system consisting of polymer-modified acrylic base coating in two coats in the form of a slurry (total consumption of 1.5 Kg/Sqm) as approved by the PM and as directed by the approved manufacturer of waterproofing coating, with sandwiched fiber mesh and protective screed. The work shall include cleaning the surface, grouting porous surfaces making ‘V’ grooves at junctions, cracks with nonshrink crystalline base cementitious grout, etc. Further including horizontal and vertical surfaces protected with 20mm screeding in 1:4 mortar (1 cement: 4 sand), finished in ready to receive Architectural finish, in the correct line, level, and plumb, curing, grouting, testing, etc. all complete to the entire satisfaction of the PM. | Sqft | 500 |  | Bar and Kitchen (wet areas)
Flooring | Flooring Head-3
Tile Flooring | Providing & laying vitrified floor tiles 600 x 600 mm thickness of 9mm and of 1st quality laid on 20 mm thick cement mortar 1:4 (1 cement : 4 coarse sand) including pointing the joints without spacers on the floor in cooridnation with Site engineer and Tile as per selection of the architect, Tile-Concrete Finishm base rate: Rs. 51/- | Sqft | 200 |  | Common seating area
Tile Flooring | Providing & laying vitrified floor tiles 910 x 200 mm thickness of 9mm and of 1st quality laid on 20 mm thick cement mortar 1:4 (1 cement : 4 coarse sand) including pointing the joints without spacers on the floor in cooridnation with Site engineer and Tile as per selection of the architect, Tile-Wooden Finish Basic Rate-Rs. 60/- | Sqft | 100 |  | Common seating area
Stone Flooring | Providing & fixing Rajasthan Black Granite on the floor as per specifications with 17-20 mm thick mirror polished, machine cut jet black granite. The cost shall be inclusive of cutting, laying and polishing as specified. As per design Granite also be cutted in small size, fitted in between tiles. | Sqft | 20 |  | Common seating area
Kota Stone Flooring | Supply and installation 600 x 600 mm size of 20 mm thick Kota stone flooring with polishing using 1:3 cement mortar application with zeo joint as approved. Provision to be consider for wastages. NOTE : Contractor has to include polish cost. | Sqft | 437 |  | Kitchen
Kota Stone Skirting | Providing & fixing Kota skirting maching with flooring, tile line should match with flooring. The cost shall be inclusive of cutting, laying and including pointing the joints without spacers in cooridnation with Site engineer . Skirting ht will be 100mm from FFL or as specified in drawings. NOTE : Contractor has to include polish cost. | Rft | 100 |  | Kitchen
Tile Skirting | Providing & fixing tile skirting maching with flooring, tile line should match with flooring. The cost shall be inclusive of cutting, laying and including pointing the joints without spacers in cooridnation with Site engineer . Skirting ht will be 100mm from FFL or as specified in drawings. | Rft | 100 |  | Common seating area
Floor paint | Providing and applying floor paint with the help of stencils as per the design and detail given. | LS | 1 |  | Common seating area
DRY PARTITION | DRY PARTITION Head-4
Gypsum board partition | Supply, installation, and finishing of double-sided gypsum board partition system, including the following components, Framework: Galvanized steel stud and track system (e.g., 0mm/75mm/100mm studs and tracks) fixed securely at floor, ceiling, and adjacent walls, with gapping of 600 x 600mm . Boarding: double layer of 12.5mm thick gypsum boards (or as specified) fixed to both sides of the framework using screws at recommended spacings. Insulation (if applicable): Acoustic/mineral wool insulation (e.g., 50mm or as specified) to be placed within the partition cavity for soundproofing and thermal insulation. Finishing: Jointing, taping, and application of two coats of joint compound to ensure a seamless finish, ready for painting or final surface treatment. Make: Gyproc Gypserra or equivalent | sqft | 250 |  | PDR Partition - 100mm thickness
Dry Wall Partition | Suppy, installatio and finishing of Gypsum board paneling with GI Channels with following components, Framework: Galvanized steel stud and track system fixed securely at floor, ceiling, and adjacent walls, with gapping of 600 x 600mm. Boarding: double layer of 12.5mm thick gypsum boards (or as specified) fixed to one side only of the framework using screws at recommended spacings. Finishing: Jointing, taping, and application of two coats of joint compound to ensure a seamless finish, ready for painting or final surface treatment. Make: Gyproc Gypserra or equivalent | sqft | 1010 |  | Bar Wall
CARPENTERY WORK | CARPENTERY WORK Head-5
Flush Door | Supply and installation of the 35mm thick flush door for the designated area and chaukhat of 150 x 75mm in solid wood |  |  |  | Kitchen from outside
The door will be custom-built to the exact design and dimensions provided in the project drawings, ensuring a precise fit for the intended opening. Door should have vision panel with toughened glass size: 12"x 18"
SS panel at door handle: 6" x 18" both side (with handle)
SS panel at door bottom: 12" x 3'6" both side
The door will be finished (standard thickness) with 1mm thick approved shade laminate by the architect or designer.
The door will be equipped with, hinges, handles, and locks, as per project requirements.
| size: 3'6" x 8' - Kitchen entry from outside | Nos. | 1
| Supply and installation of the 35mm thick flush door for the designated area and chaukhat of 150 x 75mm in solid wood |  |  |  | Kitchen entry from inside
The door will be custom-built to the exact design and dimensions provided in the project drawings, ensuring a precise fit for the intended opening. Door should have vision panel with toughened glass size: 12"x 18". Door should be open in bothways, inside out.
SS panel at door handle: 6" x 18" both side
SS panel at door bottom: 12" x 3'6" both side
The door will be finished (standard thickness) with 1mm thick approved shade laminate by the architect or designer.
The door will be equipped with, swing door hinges. as per project requirements.
| size: 3'6" x 8' - Kitchen entry from inside | Nos. | 1
| Supply and installation of the 35mm thick flush door for the designated area and chaukhat of 150 x 75mm in solid wood |  |  |  | Toilet
The door will be custom-built to the exact design and dimensions provided in the project drawings, ensuring a precise fit for the intended opening.
SS grill at door bottom for ventilation: 12" x 24" both side
The door will be finished (standard thickness) with 1mm thick approved shade laminate by the architect or designer.
The door will be equipped with, hinges, handles, and locks, as per project requirements.
| size: 2'6" x 8' - Kitchen entry from outside | Nos. | 1
Bottle Display | Display to be done in 17mm HDHMR | sqft | 82 |  | Bar
Shelfs to be made with double board finished with on site Duco paint as per schedule, with depth of 300mm and thickness 34-35mm
Fixing and installation to be done precisely and neatly, with necessary adhessive material.
Led cove light to be done vertically at the back of Shelves.
Back of the shelves finsihed with custom print wallpaper
Follow the design and drawing given by the architect
Cassette AC covering | Cassette AC should be covered with 17mm HDHMR paneling. Fixing of the box should be from the RCC slab as per site condition and detail drawing given by the architect and under supervision of Site engineer. Surface should be smooth and joints has be properly filled for the paint procoss. | No. | 1 |  | Ceiling
| Led Profile light to be fixed at the bottom of the box with Aluminum profile size: 20x14mm | rft | 16
BAR | BAR -Head -6
Bar counter | Providing & laying vitrified wall tiles 1200 x 200 mm thickness of 9mm and of 1st quality laid on 20 mm thick cement mortar 1:4 (1 cement : 4 coarse sand) including pointing the joints with spacers of 3mm on the wall in cooridnation with Site engineer and Tile as per selection of the architect, Tile-Wooden Finish | sqft | 132 |  | Counter Fascia Tiling
| Providing & laying ceramic wall tiles 300 x 300 mm thickness of 9mm and of 1st quality laid on 20 mm thick cement mortar 1:4 (1 cement : 4 coarse sand) including pointing the joints without spacers on the wall in cooridnation with Site engineer and Tile as per selection of the architect | sqft | 152 |  | Inside Commercial Tile
| Counter top to be finished with Solid Acrylic Surface (corean) as per selection and schedule, joiting and pointing to be done with matching filler. Rubbing, labour, and fixing should be covered in the whole work. Make: Staron | sqft | 192 |  | Counter Top
| Led Profile light to be fixed at the counter top fascia with Aluminum profile size: 20x14mm | Rft | 32 |  | Counter Top cove
Bar counter woodwork | Under Counter Storage to be done in 17mm HDHMR and finished with 1mm Laminate as per schedule | sqft | 200 |  | Under Counter
Cut and shape the 17mm the HDHMR board to match the design and dimensions specified in the drawings or as directed by the site engineer. Consider factors such as the shape, thickness, and size of the table top. For Details refer the woodwork drawings.
FALSE CEILING | FALSE CEILING-Head-7
Gypsum board false ceiling | Supply, installation, and finishing of gypsum board false ceiling system, including: Framework: Galvanized steel grid system consisting of main T-sections, cross T-sections, and perimeter channels securely fixed to the structural ceiling using adjustable suspension systems (hanger rods, clips, and fasteners). Boarding: 12.5mm thick gypsum boards fixed to the steel framework using corrosion-resistant screws at recommended spacings. Jointing and Finishing: Application of joint tape and jointing compound, followed by a smooth finish, ready for painting or final surface treatment. Installation to be carried out as per approved shop drawings and manufacturer’s recommendations. Framework to be levelled and aligned to maintain an even and seamless surface. Cutouts for lighting fixtures, AC vents, and other services to be provided as required. Ceiling height: 10' or as per drawing. Ceiling soffit also should be covered with gypsum board, framing has to be done accordingly. Make: Gyproc Gypserra or equivalent | sqft | 500 |  | Above Fixed Seating
Metal Grid Ceiling | Providing and fitting of false ceiling consisting of 20g Aluminium planks made of pre- coated ( Top & Bottom ) & Size : 600mmx600mm tiles . False Ceiling with necessary supports , hangers etc. provided to install light fitting , fresh air grill etc. ( from Hunter Douglas or Armstrong ) | sqft | 400 |  | Kitchen
Ceiling installation/fixture | Ceiling installation/fixture Head-8
Suspended MS Frame ceiling Installation | Supply and installation of an MS pipes measuring 1.5 x 1.5 inches, suspended from the ceiling and finished with black enemal spray paint finish. |  |  |  | Above loose seating in center
| Primary MS frame will be suspended from the ceiling, allowing for a secure and stable installation with 1.5"x 1.5" ms pipes. | KG | 230
| Secondory fram will be of size - 1"x1" in between main members | KG | 85
| Supply and fixing of Murga Jaali (chicken mesh) in SS finish will be wrapped around the MS frame as per drawing and detail. | sqft | 300
MS frame will be enamal painted on site in black matte color
| LED profile light to be fixed at the bottom of Ceiling intallation, aluminum profile will be black color with acrylic diffuser, size: 30x14mm. Drivers and adapter will be fixed on the ceiling. | Rft | 80
Convex Mirrors | Supply and installation of traffic control convex mirrors suspended from the ceiling in two sizes. |  |  |  | Above loose seating in center
| Size no.-1: 40 inches Dia | No.s | 11
| Size no.-1: 24 inches Dia | No.s | 28
Traffic control convex mirrors will be suspended from the true slab with the help of 25x25mm MS pipe with fasners and base plate or as required, joinery should be strudy and stable. For complete work follow the detail drawings.
Suspended MS Frame ceiling Installation | Supply and installation of an MS pipes measuring 1.5 x 1.5 inches, suspended from the ceiling and finished with black enemal spray paint finish. |  |  |  | Above bar counter
| Primary MS frame will be suspended from the ceiling, allowing for a secure and stable installation with 1.5"x 1.5" ms pipes. | KG | 130
| Secondory frame will be of size - 1"x1" in between main members | KG | 110
| Supply and fixing of Murga Jaali (chicken mesh) in SS finish will be wrapped around the MS frame as per drawing and detail. | sqft | 250
MS frame will be enamal painted on site in black matte color
| LED profile light to be fixed at the bottom of Ceiling intallation, aluminum profile will be black color with acrylic diffuser, size: 25x14mm. Drivers and adapter will be fixed on the ceiling. | Rft | 80
Alumomiun Partation with ACP . | Supply, fabrication, and installation of aluminum partition with 2"x1.5", 1.2mm thick aluminiun framework, 3mm ACP sheets (metallic/solid/grau mat finish), hardware (screws, fasteners, sealants, gaskets), transportation, and labor charges for a complete 60 sqft partition. | sqft | 60 |  | SEATING AREA Entrance
Aluminum Toughened Glass Window with Lock | Supply and installation of aluminum frame (2"x1.5", 1.2mm thick, anodized/black colour powder-coated) with 10mm toughened glass, including locks, hinges, and fasteners for a 30 sqft window. | sqft | 25 |  | SEATING AREA Entrance
Glass work | Glass work -Head-9
Fixed glass with Door | Supply and installation of double swing Glass door with aluminum frame size: 25x50mm and door glass also fixed in aluminum profile with door handle in black color as detail drawing under the super vision of the site engineer. Glass thickness: 10mm
Suitable hardware like floor spring, handle, door stopper, lock and seals will be installed to ensure smooth operation, security, and weather resistance.
The aluminum profile may undergo a finishing process, such as anodizing or powder coating, to enhance its appearance and as per the design .
MS framing of 1.5" x 1.5" to be done inside the false ceiling wherever requried to support the aluminum profile and glass
| Door size: width- 5' and ht: 8' (double door) | No.s | 2 |  | Main entry door and pre function
| Fixed Glass and Door size: width- 5' and ht: 10', door ht: 8' (double door) | No.s | 1 |  | PDR entrance
| Fixed Glass and Door size: width- 6'9" and ht: 10', door width: 3' and door ht: 8' | No.s | 1 |  | Smoking room
SEATING AREA | Providing, making and fixing in position Duble glass door. Fixing 12mm thk. thoughened glass.All to be completed as per details & design given in drawing/Architect instruction. Rate shall include all necessary hardware, door closure ozone make, thoughend glass, both side brass handle fixing ( imprinted with taco bell signage supplied by BHPL) , door closure, floor spring Make of hardware & Accesories : Ozone/ Dorma/ Equivalent, AS APPROVED.)Size (3'x8'x 2 nos) | Sqft | 48 |  | Seating Area
Wall finished | Wall finished Head -10
Wallpaper | Providing and pasting of Non Woven Custom print wallpaper 160-180 GSM, base has to be smooth and should have a coating of oil based primer. Design -1 | sqft | 540 |  | Fixed Seating
| Providing and pasting of Non Woven Custom print wallpaper 160-180 GSM, base has to be smooth and should have a coating of oil based primer. Design -2 | sqft | 500 |  | PDR
| Providing and pasting of Non Woven Custom print wallpaper 160-180 GSM, base has to be smooth and should have a coating of oil based primer. Design -3 | sqft | 145
| Providing and pasting of Non Woven Custom print wallpaper 160-180 GSM, base has to be smooth and should have a coating of oil based primer. Design -4 | sqft | 125
Column Cladding | Column Cladding Head-11
MS Frame work | Supply, fabrication of MS frame work around the column finished with enemal paint in black matte color. |  |  |  | Center Column
| Vertical MS angle fixed from ceiling and floor, size: 25x25mm | KG | 81.5
| Horizontal MS sqaure pipe frame all around the MS angles, size: 25x25mm | KG | 40
Follow the detail design and drawing of column cladding, welding, screwing, fastners to be used in the whole work.
| Supply and fixing of Murga Jaali (chicken mesh) in SS finish will be wrapped around the MS frame as per drawing and detail. | sqft | 120
| LED profile light to be fixed at the bottom of Ceiling intallation, aluminum profile will be black color with acrylic diffuser, size: 25x14mm. Drivers and adapter will be fixed on the ceiling. | rft | 40
Civil work | Civil work head-12
Half brick partition walls | Providing and laying 4 1/2" thick half brickwork in partition walls and architectural elements etc., with well burnt 1st class table moulded, good quality approved bricks in 1:4 Cement Mortar (1 Cement : 4 Coarse Sand by volume) including soaking the bricks in water adequately and drying, scaffolding, curing, rubbing the surface, raking out the joints etc., complete as directed and specified. Include 15-25mm plaster both side on wall. | Sqft | 655
Plaster Work | Plastering the Siporex / brick masonry walls with 12mm to 15mm thk. Single coat cement plaster in 1: 4 (cement : sand proportion) with chickenmesh jali wherever required, including scaffolding and curing complete as specified and as directed by Site Engineer. | Sqft | 900 |  | 12mm to 15mm Plastering
POP punning | Providing and applying plaster of paris ( super fine quality ) punning with minimum thickness of 6 mm and finish the surface smooth in line and level including scrapping and hacking the existing finished surfaces, scaffolding etc. complete. | sqft | 500
PAINT | PAINT Head-13
Wall Paint | Providing and applying acrylic emulsion (water based 100% acrylic ) or approved equivalent grade inferior paint to all type of smooth plasters, concrete, etc surface. The surface to be painted shall be made free from any loose paint, dust, grease and any fungus, algae or moss, on it shall got be removed thoroughly by vigorous wire brushing and cleaning with water. Then one coat of exterior grade wall primer be applied after which any surface imperfection such as holes, dents, fine cracks shall be corrected by filling with synthetic grade putty. Thereafter sand the surface with emery paper 180 and wipe clean and apply second coat of interior grade primer and again surface imperfection to be corrected and again surface imperfection to be corrected. Thereafter again sand the surface with emery paper 320 and wipe clean and then apply the premium emulsion in two coats. All materials shall be of Asian/ British/ Nerolac make. The color and pattern/ color combination of the paint shall be got approved from Engineer in charge. The stock of the quantity for all material as manufacturer’s theoretical consumption (per unit of surface area) shall be made available at site before commencement of the painting work. The rate includes cost of all materials, labour, scaffolding, ladders charges, storing & safeguarding the labour in all heights. Contractor has to take all risk insurance policy from reputed insurance agency before commencement of work, contractor has to provide all precautions’ and arrange safety belts, helmets to all working labours at site. NOTE: 10% wasteage to be included wherever texture paint required. | Sqft | 400
Ceiling and Beams Paint | Providing and applying acryluc Premium emulsion(water based 100% acrylic ) or approved equivalent grade inferior paint to all type of smooth plasters, concrete, ceilings etc surface. The surface to be painted shall be made free from any loose paint, dust, grease and any fungus, algae or moss, on it shall got be removed thoroughly by vigorous wire brushing and cleaning with water. Then one coat of exterior grade wall primer be applied after which any surface imperfection such as holes, dents, fine cracks shall be corrected by filling with synthetic grade putty. Thereafter sand the surface with emery paper 180 and wipe clean and apply second coat of interior grade primer and again surface imperfection to be corrected and again surface imperfection to be corrected. Thereafter again sand the surface with emery paper 320 and wipe clean and then apply the premium emulsion in two coats. All materials shall be of Asian/ British/ Nerolac make. The color and pattern/ color combination of the paint shall be got approved from Engineer in charge. The stock of the quantity for all material as manufacturer’s theoretical consumption (per unit of surface area) shall be made available at site before commencement of the painting work. The rate includes cost of all materials, labour, scaffolding, ladders charges, storing&safeguarding the labour in all heights. Contractor has to take all risk insurance policy from reputed insurance agency before commencement of work, contractor has to provide all precautions’ and arrange safety belts, helmets to all working labours at site. NOTE: 25% Wasteage to be included, including the application of paint on all the ducts, diffuser, beams, wiring etc. within the common seating area. | Sqft | 200
PLANTS | PLANTS Head-14
Artificial plants | Providing and fixing of artificial plants in 6" thk. green foam to be placed in the wooden base which is internally finished in commercial laminate pasted over 18mm thk plyboard (Merino/ Century or equivalent) as per the design & detailing. | LS | 1
Toilet | Toilet Headd-15
Washbasin Counter | Counter to be made in Water proof Plyboard and MS frame as per detail drawing | sqft | 6
Providing and fixing of 17-18mm granite stone as per schedule on plyboard counter as per detail drawing
Floor tiling | Providing & laying vitrified floor tiles 600 x 600 mm thickness of 9mm and of 1st quality laid on 20 mm thick cement mortar 1:4 (1 cement : 4 coarse sand) including pointing the joints without spacers on the floor in cooridnation with Site engineer and Tile as per selection of the architect. | sqft | 60
Wall tiling | Providing and Fixing of 9mm thick vitrified wall tile of size - 600 x600mm on walls without spacers in between tiles, cleaned properly at the ends and leaving no strains on the tile (make: simpolo, kajaria or equevalent) | sqft | 255
Subway tile (wall) | Providing and Fixing of 6-8mm thick vitrified wall tile of size -100 x 300mm on walls with spacers in between tiles, cleaned properly at the ends and leaving no strains on the tile (make: simpolo, kajaria or equevalent), please note: eppoxy filling has to be done in the grooves as per the selection done by site engineer or project architec. Epoxy make: Myk Latecrate | sqft | 75
Mirror work | 6-8mm Thick looking mirrow with 25mm beveled from the edges pasted on Plyboard box as per detail | LS | 1
Note: | For fixtures refer separate Toilet fixture schedule
Fire Door | Fire Door Head-16
Fire Door withour Vision panel | Fire Rated Metal door | No.s | 1 |  | Bar Area to fire exit staircase
Providing and fixing of Double leaf metal fire rated doors as per IS 3614 part-1 & part-2 for stability and integrity. Pressed Galvanized steel confirming to IS 277 with the following specification. Recommended fire door shall have doors tested at CBRI or ARAI for maximum rating of 2hrs with vision panel. Test certificates should be available for vision lites /panels as part of the fire door assembly. Independent glass test certificates will not be accepted. Manufacturer test certificate shall cover doors both single and double leaf and all doors supplied should be within the tested specimen, deviation in specification and sheet thickness other than what is mentioned in the test certificates are not allowed. Proper label confirming the type of door and the hourly rating is mandatory. Make: Pacific fire control or approved equivalent. Size:2400 x 1140mm or as per site.
Door frame shall be double rebate profile of size 143 x 57 mm made out of 1.60mm (16gauge) minimum thick galvanized steel sheet. Frames shall be Mitered and field assembled with self tabs. All provision should be mortised, drilled and tapped for receiving appropriate hardware. Rubber door silencers should be provided on the striking jamb. Frames should be provided with back plate bracket and anchor fasteners for installation on a finished plastered masonry wall opening. Once frame installed should be grouted with cement & sand slurry necessary for fire doors on the clear masonry opening.
Door leaf shall be 46mm thick fully flush double skin door with or without vision lite. Door leaf shall be manufactured from 1.2mm (18guage) minimum thick galvanised steel sheet. The internal construction of the door should be rigid reinforcement pads for receiving appropriate hardware. The infill material shall be resin bonded honeycomb core. All doors shall be factory prepped for receiving appropriate hardware and provided with necessary reinforcement for hinges, locks, and door closers. The edges should be interlocked with a bending radius of 1.4mm. For pair of doors astragals has to be provided on the meeting stile for both active and inactive leaf. Vision lite wherever applicable should be provided as per manufacturers recommendation with a beeding and screws from inside. The glass should be 6mm clear borosilicate fire rated glass of relavant rating of the door.
All doors and frames shall be finished with polyurethane aliphatic grade paint of approved colour. The door leaf and frame shall have passed minimum 250 hours of salt spray test.
Rate should include supply and installation of door and hardware set as mentioned in the door and hardware schedule. 2Hrs Fire Rated Door single leaf of size : 2400 x 1140 mm Without vision panel with hardware set for each leaf as follows: Ball bearing butt hinge 4" x 3" x3 mm in SSS Mortice sash lock 50mm BS, 20mm sq for end strip, SSS 1" 6 pin EP cyl. L=70mm both side keys in SNP (1 each) Tubular lever handle with roses and esc. SSS (1 each) Door closer spring size 3 with standard arm, CE marked Concealed flush bolt body with rod, Length - 265mm , Vision panel of 6mm thick borosilicate Fire Rated clear glass of size 200mm (W) x 300mm (H), Self adhesive side roll (Ceramic Tape) as required
Miscellaneous Work | Miscellaneous Work Head-16
Debris Removal from site | Removal of debris from site post construction | LS
Cleaning of site post completion | Professional and Deap cleaning after completion | LS
Acrylic signage | Acrylic signage to be cut and fixed on wall as per the design and specifications. | Nos | As/Actual
Anti Termite Treatment | Post Construction Anti Termite Treatment by injecting recommended chemicals after proper surface preparation, drilling of plinth floor/ wall, inside floor/ wall, door/windows, etc at the recommended level along the junction of walls and floors, capping and sealing the drill holes with white cement or grouts to create a chemical barrier along the internal perimeter and wood-based materials, structures of the building to eliminate an existing termite infestation and to make it resistant from a termite attack on the path of termites seeking entry to the building including all costs of materials, chemicals, medicines, labor T&P, PPEs, etc. complete and thorough cleaning & housekeeping of the area after application as per direction of Eng.-in charge. | sqft
GENERAL NOTES
All MS frame shall be 14 Gauge
All MS frame shall be Duco paint at site and consider on the cost
All Wooden Surface finish with malamine polish and consider on the cost
PCC work and filling work is as per site condition and requirement
Waterproofing to be done before doing the plumbing work
a) | Subhead I - Sanitary Fixtures Plumbing Head-1
1 | Providing & Fixing of white vitreous China wall hung Double syphonic type European water closet with C.P. bolts, nuts, Special soft close toilet seat & cover with C.P.wall hinges & rubber buffers. Make & Model : KOHLER | Each | 1
2 | Providing & Fixing, testing and commissioning of concealed cistern 10 Liters with Cover Plate 40mm Size with all accessories. including cuttings & making good the walls. floors slab wherever required. Make & Model :KOHLER | Each | 1
3 | Providing & Fixing of 15 mm dia C.P. Ablution health faucet with 1.0 m long flexible tube with wall hook and operating knob complete in all respects. Make & Model : KOHLER | Each | 1
4 | Providing Fixing of C.P. brass toilet paper holder with mounted rod with C.P. brass screws. Make & Model : KOHLER | Each | 1
5 | Providing & Fixing of two way C.P. brass bib cock with C.P brass wall flange. Make & Model: KOHLER | Each | 1
6 | Providing & Fixing of C.P. brass bib cock with C.P brass wall flange. Make & Model: KOHLER | Each | 0
7 | Providing & Fixing of C.P. brass Long body bib cock with C.P brass wall flange. Make & Model: KOHLER | Each | 3
8 | Providing Fixing of electricaly operated automatic flushing systems with urinal 320 x 300 x 525 mm to ensure flushing only when in use, comprising of all plumbing, electronic and electrical items. C.P. brass flush pipe with clamps and screws, C.P. brass elbow,control valves, completely conceled in wall, including cutting and making good the walls and floors where required. Make & Model: KOHLER | Each | 1
9 | Providing & Fixing of C.P. brass Angle Valve (dia 15mm) with C.P wall flange etc. complete as required. Make & Model : Make & Model: KOHLER | Each | 14
10 | Providing & Fixing in position of white vitreous china Counter Wash basin (size 520 x 450 x 200 mm ) with C.I. brackets painted white.KOHLER | Each | 1
10.1 | 32 mm dia C.P. brass waste coupling | Each | 1
10.2 | 32 mm dia of P- Trap / Bottle trap(Made Of Plastic) (Make-as per selection) (Connection x Outlet = (1 1/4" x 32 mm)Body Made of PP (Poly Propylene) . including cutting and making good the walls and floors where required. | Each | 1
11 | Providing & Fixing of C.P. brass single lever basin mixer without popup waste complete as required. Make & Model : KOHLER | Each | 0
12 | Providing & Fixing of 15mm C.P. brass pillar tap without popup waste complete as required. Make & Model :KOHLER | Each | 1
13 | Providing and fixing beveled edge mirror of superior glass (of approved quality) (size 900x600mm) complete with 6 mm thick hard board ground fixed to wooden cleats with C.P. brass screws and washers complete. | Each | 1
14 | Providing and fixing concealed Stop Cock Brass 400 gm. 15mm nominal bore. superior quality & of approved make:KOHLER | Each | 4
15 | Providing and Fixing of S.S. sink without drain board over all size 600x450x200mm Single bowl size:- 500x400x200mm with C.P. Brass waste assembly, bottle Trap For sinks with horizontal outlet, (1 1/2" X 40mm) with extension piece wall flange & rubbre adopters complete as required.(Make: Nirali or Equivalent | Each | 3
16 | Providing and Fixing C.P. brass wall mounted/ table top sink mixer with swinging spout, wall mounted type complete as required. Make & Model : KOHLER | Each | 3
17 | Providing Fixing of 15 mm dia Pvc connector SS Wired 450mm long with connecting nuts [for connection to Mixers & taps from angle valve. Make & Model : KOHLER | Each | 14
18 | Providing & Fixing of C.P. brass twin coat hooks fixed on toilet door with C.P. brass screws. Make & Model : KOHLER | Each | 1
19 | Providing & Fixing of recessed type S.S. soap dish including cutting and making good the walls (Wall Mounted). Make & Model : KOHLER | Each | 1
20 | Providing & Fixing of C.P. brass towel ring (Round) with C.P. brass wall brackets & CP brass screws complete as required. Make & Model : KOHLER | Each | 1
21 | Supply, installation,testing & commissioning of Storage Type Electric Hot Water Generator of mentioned capacity, suitable for 3 KG/cm2 pressure, Wall Mounted / Floor standing type, with Auto Shut-off Thermostat, along with isoltion Valves, Air Release valve, SS flexible connections andall other std accessories. 20Liters Capacity. | Each | 2
Subhead II - Internal Drainage (Rainwater, Soil, Waste & vent Pipes & Fittings) Head-2
1 | Providing and fixing Upvc SWR pipes ( Class B Heavy Type) including all fittings (plain or door) e.g. bends, junction, cowls, offsets, access pieces, jointing with rubber ring/solvent cement joints,jali,clamps including cutting chase or holes in walls and floors and making good where required.( Inside the building)
a) | 50 mm dia | Mtr. | 4
b) | 75 mm dia | Mtr. | 13
c) | 110 mm dia | Mtr. | 15
2 | Providing and fixing Upvc SWR pipes Class B Heavy Type) including all fittings (plain or door) e.g. bends, junction, cowls, offsets, access pieces, jointing with rubber ring/solvent cement joints,jali,clamps including cutting chase or holes in walls and floors and making good where required.(in vertical stacks inside the building) Make:
c) | 110 mm dia | Mtr. | 6
3 | Providing & fixing in position pipe trap of self cleaning design of following sizes for the embedded areas. Making proper connection with , cutting chase / hole in floors /slabs and bringing the same in proper condition in cement concrete 1:2:4 mix complete as required. including cost of cutting and making good the walls and floors where required. Make :
» | P-trap 110mm dia | Each | 1
» | Multi trap 110 mm dia with square grating (Outlet 75MM dia) | Each | 0
» | Floor trap 110 mm dia with grating(Outlet 75MM dia) | Each | 6
» | Nahani trap 110 mm dia with grating(Outlet 75MM dia) | Each | 0
4 | Making Tarrace Rain Colletion khurras (slope) Near Rain Water stack 230x230 cm with average minimum thickness of 5 cm cement concrete 1:2:4 (1 cement: 2 coarse sand: 4 graded stone aggregate of 20 mm nominal size). | Each | 0
Subhead III - Internal/External Water Supply -Head-3
1 | Providing and fixing Chlorinated Polyvinyl Chloride (CPVC) pipes SDR 11, having thermal stability for hot & cold , flushing water supply including all CPVC plain & brass threaded fittings i/c fixing the pipe with clamps at 1.00 m spacing. This includes jointing of pipes & fittings with one step CPVC solvent cement and testing of joints complete as per direction of Engineer in Charge. (Internal work Exposed on wall/ Terrace/Ceiling)
1.1 | 20 mm dia | RMT | 40
1.2 | 25 mm dia | RMT | 15
1.3 | 32 mm dia | RMT | 0
1.4 | 40 mm dia | RMT | 0
1.5 | 50 mm dia | RMT | 0
1.6 | 65 mm dia | RMT | 0
2 | Providing and fixing Chlorinated Polyvinyl Chloride (CPVC) pipes SDR 11, having thermal stability for hot & cold water supply including all CPVC plain & brass threaded fittings i/c fixing the pipe with clamps at 1.00 m spacing. This includes jointing of pipes & fittings with one step CPVC solvent cement and the cost of cutting chases and making good the same including testing of joints complete as per direction of Engineer in Charge. (Concealed work including cutting chases and making good the walls etc.,)
2.1 | 20 mm dia | RMT | 10
2.2 | 25 mm dia | RMT | 15
2.3 | 32 mm dia | RMT | 0
3 | Providing and fixing Chlorinated Polyvinyl Chloride (CPVC) pipes, having thermal stability for hot & cold water supply including all CPVC plain & brass threaded fittings, this included jointing of pipes & fittings with one step CPVC solvent cement , trenching refilling & testing of joints complete as per direction of Engineer in Charge. (External burried Pipe work).
3.1 | 25 mm dia | RMT | 0
3.2 | 32 mm dia | RMT | 0
3.3 | 40 mm dia | RMT | 0
3.4 | 50 mm dia | RMT | 0
3.5 | 65 mm dia | RMT | 0
3 | Providing & fixing gun metal lever operated ball valve. Tested to a pressure of 15 Kg / Sqcm. Including flanges/union, nuts, bolts, washer etc. Complete as required.
3.1 | 20 mm dia | Nos. | 2
3.2 | 25 mm dia | Nos. | 2
3.3 | 32 mm dia | Nos. | 0
3.4 | 40 mm dia | Nos. | 0
3.5 | 50 mm dia | Nos. | 0
3.6 | 65 mm dia | Nos. | 0
4 | Providing & fixing nitryl rubber insulation on internal hot water pipes size 16mm dia. to 50 mm dia(inner). All insulated pipe shall be painted of three coat with brush of STARBOND 30-36 SUPER water based UV barrier to protect the insulation material from any damage.
a) | 20/25 mm dia (9mm thick insulation) | RM | 0
5 | Providing & fixing closed cell nitryl rubber insulation on all water supply/return pipes exposed to sunlight (Make-Armaflex/K-flex/Superlon). All piping shall be provided with three coat of Protective coating of PARACOAT – BPC in conjunction with woven glass fiber cloth as per specifications. Make-Paramount polytreat. (Note : After covering of insulation, primairly one coat of PARACOAT – BPC to be done, then covered with woven glass fiber cloth with one more coat of PARACOAT – BPC and lastly after drying of second coat, the final coat of PARACOAT – BPC shall be done to making the good and strengthened)
| 20 mm dia (9mm thick insulation) | RM | 0
| 25 mm dia (9mm thick insulation) | RM | 0
| 32 mm dia (9mm thick insulation) | RM | 0
| 40 mm dia (9mm thick insulation) | RM | 0
6 | Providing and fixing brass automatic air vent valve for purging of water supply lines of suitable pressure including flanges/union, nuts, bolts, washer etc. Complete as required. Make : Unik/ SKS/ NVR. | EACH | 0
7 | Providing and fixing in position of approved quality Water level control valve with automatic On/OFF system of valve suitable for pressure of 10 Kg/sqcm of the following sizes: Make : | EACH | 0
8 | Providing, fixing, testing and commissioning of Butterfly Valve with forged brass body, brass diaphram and SS seal in water supply pipes. Complete as required. Make : Unik/ SKS/ NVR.
| 65mm dia | EACH | 0
9 | Providing, fixing, testing and commissioning of NRV with forged brass body, brass diaphram and SS seal in water supply pipes. Complete as required. Make : Unik/ SKS/ NVR.
| 25 mm dia | EACH | 0
| 32 mm dia | EACH | 0
| 50 mm dia | EACH | 0
10 | Providing and fixing of brass multijet water meters with magnetic transmision of IS-779:1994 including with rubber gasket, flanges/ unions, nuts, bolts, washers, etc. complete as required. Make : Kranti
| 25 mm dia | EACH | 0
11 | Providing, fixing, testing and commissioning of Y STRAINER FLANGED END EPOXY COATED WITH SS SCREEN (CR16B)
| 25mm Dia | EACH | 0
a) | Terms & Conditions of Labour Contract :
1 | The contractor shall include in his scope the following.
2 | All kind of tools for execution work shall be arrange by the contractor.
3 | All kind of consumable like Cutter blades, Hacksaw blade, Hacksaw Frame etc. shall be arrange by the contractor.
4 | Contractor shall arrange for hydraulic testing tools/smoke testing : at their own as and when required.
5 | A pressure/Hydraulic testing shall be performed for 3.0 times of working pressure and holding for 24 Hrs. This exercise is to be recorded and kept in records duly signed by the site engineer/supervisor.
6 | Contractor shall bear all kind of ESI/PF/Medical liabilities as applicable by goveenment rules
7 | The contractor shall be responsible for any type of misshaping /accident with labour
8 | All safety accessories like (helmet safety belt, safety shoes) shall be provided by Contractor to the labour.
9 | Contractor shall manage all kind of licenses and insurance required for the execution works if required.
10 | Any wastage or scrap of material shall not be out of the property without gate pass and security officer signature/seal.
11 | Any damaged/manufacturing defect of material shall be informed to project manager.
12 | Contractor shall get his material issued from the main store keeper as per his requirement.
13 | Contractor shall take complete responsibility of the issued material any loss or damage to that shall be deducted from his bill.
14 | Labour accommodation shall be arranged by the contractor.
15 | Water & electricity shall be provided by the client to the contractor at the place of work.
16 | Store room for the tools & equipment shall be arranged by the client to the contractor at the place of work.
17 | Scaffolding (PEDA) requirement above 3 Meter height shall be arrange by the client.
18 | Ladder/ Ghodi shall be arrange by the contractor.