## BLR T2 BOQ - The Irish House
Sr. No. | Particulars | Artwork reference | Sizes | Specification | Qty | Reference
1 | The Irish House |  | Kannada Size: 2228 mm (W) x 295 mm (H) English Size: 2217 mm (W) x 209 mm (H) | IRISH Letters: 75 MM 3D Black Alluminium Channel LED cut letters & Front Acrylic will be Green Astari AN - 348 THE & HOUSE Letters: 50 MM 3D Black Alluminium Channel LED cut letters & Front Acrylic will be Blue Astari AN - 835 Please Note: Signage is in curve shape and has to be fix on wooden facade. Check if we can use the same wooden facade or need to make it new and remove the small Kannada neon signage | 1 No.