## TechItemDoc
ItemCode | Item Name | UOM | Qty | Unit Price | Remarks
S. I | SANITARY WARE INSTALLATION
1.5 | Supply, installation, testing and commissioning stainless steel sink, R.S. or C.I. brakets painted, 40 mm C.P. waste, S.S. sink drain grating (bucket removable type), 40 mm C.P. cast brass bottle trap with necessary union complete including 15mm C.P. brass quarter turn counter type mixing fitting for kitchen sink with swinging spout complete including cutting and making good the walls where required.
| Kitchen sink with drain board size as per layout bowl depth 200 mm ;[Make : Cera, Vitra, Hindware]. or approved equivalent. | Each | 3
1.6 | Providing, fixing, testing and commissioning of CP brass swan neck wall mounted sink mixer with wall flange and swinging casted spout complete as required and making good the walls wherever required including cutting & making good the walls.and as per the direction of Engineer-in-charge. [Make : Cera, Vitra, Hindware].or approved equivalent. | Each | 3
1.9 | Providing and fixing C.P. brass angle valve for basin mixer and geyser points of approved quality conforming to IS:8931 including cutting & making good the walls.and as per the direction of Engineer-in-charge. 15 mm nominal bore [Make : Cera, Vitra, Hindware].or approved equivalent. | Each | 3
1.15 | Providing and fixing horizontal type storage hot water heater within-built pressure relief valve, rated for inlet water pressure upto 6 bar complete in all respects including inlet, oulet connections, fixing bolts etc. and testing complete. [JAQUAR - AO SMITH ]
| Capacity 50 litres | Each | 1
1.2 | Supply, installation, testing and commissioning 15 mm dia Stainless steel braided pipe with EPDM internals suitable for 90 deg.C (7 layers SS 302, 20 gauge) 450 mm long with connecting nuts complete in all respects [Make: Jaquar,Model: ALD-805B]. | Each | 2
TOTAL FOR S. I CARRIED OVER TO SUMMARY
S. II | DRAINAGE INSTALLATION
2.1 | Providing and fixing UPVC, P or S trap of self cleaning design with / without vent arm setting in cement concrete 1:2:4 mix complete including cost of cutting & making good the wall and floors wherever required.
| 110 mm inlet & 110 mm outlet | Each | 2
2.2 | Providing and fixing uPVC inlet fitting (Hopper) maximum with 2 or 3 inlets of 40 to 63 mm OD size fabricated from 110 OD uPVC pipe fixed to uPVC trap jointing with solvent cement joint and set in a cement concrete 1:2:4 mix complete including cost of cutting and making good the walls and floors wherever required.[Make:ASHIRWAD / PRINCE/ JAIN IRRIGATION]. | Each | 2
2.3 | Providing and fixing uPVC floor drain with uPVC reducing elbow including all fitting and accessories fixed in cement mortar complete in all respect.[Make:ASHIRWAD / PRINCE/ JAIN IRRIGATION].
| 110 mm OD x 63 mm OD | Each | 4
2.4 | Providing, Fixing, Testing & Commissioning of uPVC SWR (Type -'B') pipes for soil, waste and vent pipes conforming to IS 13592 including all SWR moulded fittings conforming to IS: 14735 i.e bends, tees, junctions, cowls, offsets, crosses with or without access doors etc, and jointing with approved solvent cement fixed to walls and ceilings including angle supports with clamps complete including cutting holes in walls and floors wherever required and making good the same as directed by the Engineer-in-Charge.[Make:ASHIRWAD / PRINCE/ JAIN IRRIGATION].
2.4.1 | 110mm dia | Rm | 15
2.5 | Providing and laying cement concrete 1:2:4 (1 cement: 2 coarse sand: 4 graded stone aggregate 20 mm and down gauge) 75 mm in bed and all round PP soil and waste pipe.
2.5.1 | 100 mm dia under floor including shuttering and centering | Rm | 15
2.6 | Providing and fixing of uPVC Waste pipes 6 kg/cm2 (IS: 4985:2000) including with all fittings e.g. couplings, tees, bends, reducers and screwed adoptors jointing with solvent cement as per Manufacturer's specifications complete including cutting holes or chases in wall and making good the same wherever required. (Waste pipe from fixtures).[Make:ASHIRWAD / PRINCE/ JAIN IRRIGATION].
2.6.1 | 50 mm dia | Rm | 10
2.6.2 | 40 mm dia | Rm | 8
2.7 | Providing and fixing square stainless steel (Vijay , CAMRY or approved) cockroach trap. | Each | 6
2.8 | Providing and fixing of grease separator SS 304 Supply with direct suction Pipe inlet and outlet 40/50 dia. flange,grease separator plant according to Free Standing in Frost free areas and under sink installation of polyethylene material with integrated sludge trap, domed cover made of Polymer with snap fit closures and sealed odor -tight , with installed suction system in flow direction left or right for disposal both from sludge trap and grease separating chamber and with flange connection for intake pipe according. Integrated sludge trap of 10 ltrs and volumes at 9 ltrs. Dimensions to be within 426 mm x 296 mm X 350 mm( L X W X H) .[Make: Nugreen] | Each | 1
2.9 | CHAMBER & COVER Constructing inspection chamber in 115mm thick brick wall with plaster & providing SS.304. cover along with frame.weight not more then 60kg
| 300X300 | Each | 2
TOTAL FOR S. II CARRIED OVER TO SUMMARY
S. III | WATER SUPPLY INSTALLATION
3.1 | Providing, fixing testing, and commissioning of CPVC) pipe as per CTS SDR-11 - pipe material as per ASTM D 1784 and pipe dimension and specs as per ASTM D 2846 & fittings such as tees, elbows, reducers, male/female connector, clamps etc. , jointing with CPVC solvent cement as per manufacturer recommendations conforming to ASTM-F493 complete. [Make: HINDWARE TRUFLO / PRINCE]
3.1.1 | 20 mm Dia | RM | 30
3.1.2 | 25mm dia | RM | 35
3.1.3 | 32mm dia | RM | 5
3.1.4 | 40mm dia | RM | 5
3.2 | Providing and fixing brass ball valve with SS 304 Stem and ball, teflon seat complete. [Make: ZOLOTO / SANT / DRP]
3.2.1 | 15 mm dia nominal bore | Each | 11
3.2.2 | 20 mm dia nominal bore | Each | 1
3.2.3 | 25 mm dia, nominal bore | Each | 1
3.3 | Making Connection with existing vertical water supply lines complete including all accessories and fittings
3.3.1 | 25 mm dia nominal bore | Each | 1
3.4 | Providing & Fixing of water meter conforming to IS and tested by Municipal Board complete.[Make: KAYCEE/ KENT]
3.4.1 | 25 mm dia nominal bore | Each | 1
RO WATER PIPE
1 | Providing, fixing, testing and commissioning Stainless Steel pipe and fitting of grade AISI 304as per JIS standard 3448 complete with press type fitting ncluding all fittings like Tees, Elbows, Couplers, Unions, Reducers,Adapters, Bushings etc. including transition fittings connection i/c fixing of the pipe with clamps at 1.00m spacing and including testing of joints complete as per direction of Engineer -in-charge. for RO System.
1.1 | 15 mm dia (15.88 x 0.8 ) | RM | 15
1.2 | 20 mm dia (22.22 x 1.0 ) | RM | 5
1.3 | 25 mm dia (28.58 x 1.0 ) | RM | 5
2 | Supplying, installing, testing & commissioning of R.O. Plant including filters, pumps, dosing units, control panel, piping and valves, 200litres TANK SS 304 stainless steel tank and including all accessories complete as per specifcation and drawings. For Drinking | Each | 1
Feed Flow - 500 LPH
Product Flow - 250 LPH
Reject Flow - 250 LPH
Recovery - 50%
Mode of operation - Manual
Operating Pressure - 8 to 10 Kg/cm2
3.5 | Supply installation commissioning of pressure booster pumps horizontal multistage complete in stainless steel AISI 304 construction with pressure switch and 24 ltr pressure tank complete factory assembled unit as per manufacturers design with 220V / 50 Hz electric supply with NRV and bypass provision to be provided at site.
Make : FRANKLIN ELECTRIC
MODEL : MH 5/4 + 0.75 kw
FLOW :upto 6 M3/hr
| Head : upto 35 mtr | Item | 1
TOTAL FOR S. II CARRIED OVER TO SUMMARY