## Idli.com
IDLI.COM DELHI BILL OF QUANTITIES
Project : IDLI.COM |  | Date : 11/05/2022
Client : TRAVEL FOOD SERVICES |  | Contractor Name :
Location : DELHI |  | Contractor Firm Name :
S. NO. | DESCRIPTION |  | QTY. | UNIT | RATE | AMOUNT
A | CIVIL
1 | NITCO GREY (BAYCLIFF FOLSSIL) TILE |  | 152 | Sq.m. |  | 0
Providing and Fixing appvd 2'X2' vitrified tile flooring with cement-sand mortar bedding of appd proportions as per the design & specifications. Joints to be filled properly with pigmented cement / epoxy grouts matching the tile. Flooring should be fixed in proper plumb line. Job to include cost of labour, material, cartage, loading, unloading, cutting, fixing and grouting.
2 | SS Skirting - 3" height |  | 59 | R.ft. |  | 0
Providing and Fixing appvd ss skirting fixed on plywood base as per the design & specifications. Joints to be filled properly with pigmented cement / epoxy grouts matching the tile. Skirting should be fixed in proper plumb line. Job to include cost of labour, material, cartage, loading, unloading, cutting, fixing and grouting.
3 | Provided Vitrified Tiles for Wall Dado |  | 95 | Sq.ft. |  | 0
Providing and Fixing of 12"X12" PROVIDED VITRIFIED TILE on wall as appvd with cement-sand mortar bedding of appd proportions as per the design & specifications. Joints to be filled properly with pigmented cement / epoxy grouts matching the tile/stone. Flooring should be fixed in proper plumb line . Job to include cost of labour, material, cartage, loading, unloading, cutting, fixing and grouting.
4 | Idli.com Delhi Front Counter in appvd Acrylic solid surface |  | 72 | Sq.ft. |  | 0
Providing and Fixing of Pantry counter in appvd Acrylic solid surface with as per the design & specifications with plywood base & M.S. support. Counter should be fixed in proper plumb line Job to include cost of labour, material, cartage, loading, unloading, cutting, fixing, grouting, sink/hob template cutouts, groove making, edge moulding and polishing.
5 | Wooden Veneer for Side Wall |  | 203 | Sq.ft. |  | 0
Providing and Fixing of Wooden Veneer of 3" strip with 2mm grooves & matte finish on wall as per approved the design & specifications. . Job to include cost of labour, material, cartage, loading, unloading, cutting, fixing and grouting.
6 | Floor cutting and filling for electrical raceways |  | 0 | R.ft.
7 | Miscellaneous Points, if any please specify
8 | Demolition /Dismantling of the following |  |  |  |  | 0
| A) Floor |  | 0 | Sq.ft.
| B) Walls |  | 0 | Sq.ft.
| C) Ceiling |  | 0 | Sq.ft.
| D) Counters |  | 0 | Nos.
9 | Debris disposal from site |  |  | LS
10 | Miscellaneous Points, if any please specify |  |  |  |  | 0
TOTAL PART A : | [5 empty] | 0
B | GYPSUM AND DESIGNER CEILING
1 | P.O.P. Punning (if necessary) |  | 0 | Sq. Ft |  | 0
Providing and applying average 12 mm thk. POP mirror smooth punning to walls and existing ceiling including scraping and cleaning wherever required, to proper angle, line, level and plumb, ready to receive paint. Including protective, external corners of 20/25 SWG GI [India Gypsum or equivalent make], making all grooves, required scaffolding and protecting the surrounding areas and cleaning finished complete.
2 | Metal Mesh Ceiling as per design |  | 138 | Sq. Ft. |  | 0
Providing and fixing 10 mm thk.Metal Mesh ceiling including vertical drops / coves, on wall from ceiling as per design boxing light troughs at various heights as required as per drawing and details, complete as per design and details Black paint to be applied to G. I. framing wherever visible through grills etc.
3 | Cutouts in False ceiling for lights / Speakers etc. |  |  |  |  | 0
Making cutouts in the False ceiling for spot lights, speakers etc.
| LED Panel light 15W (LAFIT -(ASYA LFDL524S015)) LFDL1091015)) )) |  | 6 | Nos.
| LED chandelier lights 5W (as per approved chandelier) |  | 4 | Nos.
| LED Strip light 10W (LAFIT -(FALCON LF-FS-267-I-010)) )) |  | 28 | R.ft.
4 | Miscellaneous Points, if any please specify
TOTAL PART B : | [5 empty] | 0
C | PAINTING AND POLISHING
1 | Asian Royale Paint : Black paint for Metal mesh ceiling |  | 138 | Sq.ft |  | 0
Sand papering the finished POP surface, filling in the cracks on the surface if any, Apply a coat of cement primer on the surface, Applying enamel putty making the surface smooth, applying one more coat of cement primer on the surface & applying two or more coats of approved Black Royale paint in approved hue to achieve uniform shade.
2 | Zinc Yellow Duco paint and Glossy PU Finish for idli.com Laser Cut Screen on Counter Front |  | 24 | Sq.ft |  | 0
Sand papering the finished MDF surface, filling in the cracks on the surface if any, Apply a coat of cement primer on the surface, Applying enamel putty making the surface smooth, applying one more coat of cement primer on the surface & applying two or more coats of approved Terracotta shade finish Duco paint in approved hue to achieve uniform shade.
3 | EMBOSSED MDF SHEET FINISHED Pearl GREEN DUCO PAINT AND GLOSSY PU FOR FORNT COUNTER BACK PANEL |  | 26 | Sq.ft |  | 0
Sand papering the finished MDF surface, filling in the cracks on the surface if any, Apply a coat of cement primer on the surface, Applying enamel putty making the surface smooth, applying one more coat of cement primer on the surface & applying two or more coats of approved Terracotta shade finish Duco paint in approved hue to achieve uniform shade.
4 | Miscellaneous Points, if any please specify |  |  |  |  | 0
TOTAL PART C : | [5 empty] | 0
D | CARPENTERY
1 | IDLI.COM FRONT COUNTER |  | 9 | Sq.ft. |  | 0
Providing and Fixing Low Height storage of 20" height Glass finished with embossed MDF sheet finished green duco paint and glossy PU for IDLI.COM as approved using 19mm marine plywood / blockboard for shutters, shelves & divider panel & 8mm marine plywood for back ply & finished with appvd tile/ laminate as per the design complete with 6 inch toughened glass band with hardware, locks etc. Job to include cost of labour, material, cartage, loading,unloading, glazing, hardware, adhesives/resins, edgeband, etc.
Insulsive of the cost of Clear toughened glass/Embossed mdf sheet
2 | IDLI.COM SIGNAGE BOARD |  | 5.3 | Sq.ft. |  | 0
Providing and Fixing 1' high Green ACP base with 6" thick verticals of approved make and shade alongwith Logo in Front Lit Acrylic Signage of approved wattage and electrical points . Job to include cost of labour, material, cartage, loading,unloading, glazing, hardware, adhesives/resins, edgeband, etc.
3 | IDLI.COM MENU BOARD |  | 24 | Sq.ft. |  | 0
Providing and Fixing Backlit Panel of 36" x 24" height (3Nos) using 19mm commercial plywood / blockboard as per the design finished with wooden laminate and grey laminate and Back Printed Acrylic with Menu printed on it complete with hardware, locks etc. Job to include cost of labour, material, cartage, loading,unloading, glazing, hardware, adhesives/resins, edgeband, etc.
4 | IDLI.COM FRONT, SIDE AND BACK UNDER COUNTER STORAGE |  | 63 | Sq.ft. |  | 0
Providing & fixing of Curry Kitchen Counter using 19mm comm/marine ply complete with drawers & pedestal storage units duly finished in appvd laminate as per the dwg. Counter to be finished in DominoTerazzo Corian of approved make and shade. Job to include cost of labour, material, cartage, loading,unloading, hardware, adhesives/resins, edgeband and appvd coatings/ polishing.

## Lighting
IDLI.COM DELHI BILL OF QUANTITIES
Project : IDLI.COM |  | Date : 11/05/2022
Client : TRAVEL FOOD SERVICES |  | Contractor Name :
Location : DELHI |  | Contractor Firm Name :
S. NO. | DESCRIPTION |  | QTY. | UNIT | RATE | AMOUNT
E | LIGHTING
1 | Providing and fixing lighting as per Drawing Details |  | 10 | nos |  | 0
All sizes and wattages specified clearly in the Lighting drawing to be referred. 12 watts white light - follow render for reference image
SUM TOTAL | [5 empty] | 0

## Idli.com-Plumbing
Idli.com @ DIAL |  |  |  |  | DATE
MUFFIN DESIGN SOLUTIONS |  |  |  |  | REV
PLUMBING WORKS-WATER SUPPLY AND DRAINAGE WORKS |  |  |  |  | STATUS
S.NO | DESCRIPTION | UNIT | QTY | RATE
|  |  |  | SUPPLY + Insta | INSTALLATION | Total
I | INTERNAL WATER SYSTEM
(A) | WATER DISTRIBUTION FOR ALL THE AREAS
1 | Supplying, installing, fixing, jointing, testing and commissioning of approved make Chlorinated Polyvinyl Chloride pipes (CPVC) up to 50mm dia SDR.11, ASTM CTS, and above 50mm dia CPVC schedule 40 ASTM IPS. Fittings up to 50mm dia SDR.11, The fittings and specials such as tees, elbows, couplers, bends, enlargers etc, with CPVC brass threaded combination / transition specials such as male adapters brass threaded female adapters, brass FPT Tee, Brass FPT elbow, clamps, supports etc., where connection with metal is to be made including necessary drilling holes, chasing walls and the same original condition neately as directed by the Engineer in-charge. Joints to be made with CPVC solvent cement up to 50mm dia as per ASTM D-2846 and above 50mm dia primer P-70, and solvent confirming to ASTM F-4931 / 724. (DWS AND HWS)
1.1 | 20 mm dia (DWS & HWS) | Rmt | 10 | 612 |  | 612
1.2 | 25 mm dia -287 rate | Rmt | 80 | 710 |  | 710
1.3 | 32 mm dia | Rmt | 50 | 785 |  | 785
2 | Supplying, installing and testing, 32 mm dia (Screwed ends), approved make GM ball valves PN10 conforming to IS 1703 with unions etc., complete. | Nos | 1 | 1950 |  | 1950
3 | Supplying, installing and testing, Digital Water Flow meter for measuring water consumption for the unit with all the mounting accessories with 32mm dia inlet and outlet size. Endress Hauser Flow Meters. | Nos | 1 | 15500 |  | 15500
(A) | SUB-TOTAL FOR WATER DISTRIBUTION FOR ALL THE AREAS
(B) | INTERNAL SEWERAGE WATER SYSTEM + BOH/BAR AREA
1 | Supplying, fixing, testing and commissioning PVC, waste pipes (SWR) confirming to IS13592 :1992, type B with rubber ring (confirming IS:5382) joint inclusive of all necessary specials like bends, tees, offsets, door ends, junctions, cowls, etc., laid under floor/fixed on walls and in pipe shafts etc., complete.The quoted rate should include necessary earthwork,chasing in walls, making bores in walls, foundations and slabs and making good the chased surfaces, Anchor fasteners, supports like hanger supports, MS brackets with GI clamps, grip bolts, etc., complete. (Note:GI brackets/Supports shall be provided at every 1.5m c/c)
INTERNAL DIA
1.1 | 50 mm dia | Rmt | 15 | 910 |  | 910
1.2 | 75 mm dia | Rmt | 15 | 1150 |  | 1150
1.3 | 100 mm dia | Rmt | 20 | 1670 |  | 1670
2 | Supplying, fixing and testing PVC pressure pipes (6Kg/sqcm) confirming to IS 4985 for waste connection from wash basin to 'P' trap and sink outlet pipe with solvent joints, including all the fittings, laid above false ceiling concealed in wall etc, complete. The quoted rate should include necessary chasing in walls making good the same in C.M 1:4, necessary fittings viz., supports like Hi-tech supports, grip bolts elbows, tees etc., with G.I clamps and Brackets, Anchor fasteners, Grip bolts, nuts and bolts, etc, complete.
2.1 | 40mm dia | Rmt | 10 | 2100 |  | 2100
3 | 40mm dia Flexible pipe for the drawing from the sink to the grease trap + from the sink to the outlet pipe | Rmt | 5 | 650 |  | 650
4 | Sink Tap Goft Swivel Spout Chrome Plated Foam Flow 15mm, Sink Cock complete with all accessories to function | Nos. | 16 | 2450 |  | 2450
5 | Supply, Fixing, Installation & Commissioning of Bib Cock with nozzle of Jaquar make model no CON-049KN with wall flange and necessary fittings etc complete., | Each | 16 | 2050 |  | 2050
6 | Supply & Fixing of Floor drain with anticockroached trap Chilly make model number CCT-SG-129 Square Gypsy 129*129 mm & 31mm hole for waste pipe with necessary fittings etc., complete. | Each | 11 | 350 |  | 350
7 | Supply & Fixing of Water heater of 15lts of Jaquar Make Model No. ELM-WHT-V025, Angular stop cock with wall flange of Jaquar Make Model No CON-CHR-059KN, 2nos 450mm long SS brided hose with M10x1nipple,15mm nut,O-ring & rubber wahser with necessary fittings etc., complete. Water heater to be rated for 7 Kg/cm2 inlet pressure. | Each | 1 | 18350 |  | 18350
(B) | SUB -TOTAL FOR INTERNAL SEWERAGE WATER SYSTEM ALL AREAS
GRAND TOTAL FOR PHE WATER SUPPLY SYSTEM
EXCLUSIONS
1 | Sink is excluded from BOQ/ To be supplied by TFS
2 | Grease trap is excluded. Grease traps will be supplied by TFS/ Client
GENERAL NOTES :
1 | Necessary consumables like brass screws of approved make, dia and length, wooden plugs, white cement, sealants etc., required if any, shall be arranged by the contractor.
2 | All works to be carried out to relevant specifications as enumerated elsewhere in the Tender and as per the latest IS specifications.
3 | All chasing in wall for CPVC pipes shall be carried out by electric chasing machine.
4 | Any bore to be done in RCC wall, slab and beams shall be done by core cutting machine In consultation with structural consultants.

## Brand List
BRAND LIST FOR KSR PROJECT.
Sr. | MATERIALS | BRAND/QUALITY
1 | Plywood | Green Ply
2 | Veneers | Uro
3 | Laminates | Formica / Green Lam
4 | Adhesive | Fevicol
5 | Bonding Resins | Araldite
6 | Wood | BTC Only For Exterior
7 | Glass | Saint Goblin
8 | Calcium Silicate Boards | Hilux From Ramco
9 | Acrylic Emulsion | Asian Paint
10 | Gypsum Sheet | India Gypsum
11 | Grid Ceiling | Armstrong
12 | Solid Acrylic Surface | Corian
13 | Patch Fitting | Ingersoll Rand
14 | Cement (53 Grade Ordinary Portland) | Guj,Ambuja,L & T Etc.
15 | Waterproofing Chemical | Roff
16 | Tile Grouts | Bal,Laticrete.
17 | CPVC Pipe & Fitting | Astroal
18 | Wood Internal Frame Work | C.P.Wood.