## SUMMARY
FF19 SUBWAY AT HYDERABAD
SUMMARY OF BOQ
SR. NO | DESCRIPTION | AMOUNT
A | ELECTRICAL WORK | #REF!
B | HVAC WORK | #REF!
C | PLUMBING+ FIRE FIGHTING WORK | #REF!
| TOTAL AMOUNT | #REF!

## FIRE Extingisher WORK
S.NO. | DESCRIPTION | UNIT | TOTAL | RATE (Rs.) | AMOUNT (Rs.)
S V | PORTABLE FIRE EXTINGUISHERS:
5.1 | Providing & Fixing of stored pressure Fire Extinguisher ABC powder type (Mono Ammonium Phosphate Powder) Magnetic Pressure Gauge having the facility to check at site, Discharge Time less than 9 Secs, Controllable discharge mechanism, Range minimum 4 Meters, applicable on Class A,B,C and electrically started Fire, A Rating- 21A, B Rating 55B as per BS EN-3 BIS 15683 marked, Can Construction : Deep drawn & CO2 Mig welded, Valve Construction : Forging & Machining, Internal Coating of Can : Epoxy Powder coating, External Coating ofCan : Epoxy Polyster Powder coating, Sheet metal thickness : 1.60MM, Helium LeakDetection Tested . (Make : KANEX ) |  |  |  | 0
5.1.1 | Capacity 2 Kg. | Each | 1 |  | 0
5.1.2 | Capacity 6 Kg. | Each | 4 |  | 0