## Sheet1
SUNRISE ENTERPRISES |  |  |  |  | 2024-05-17
Revised Quotation for leakage rectificaton (additional work) in toilet & shaft .
At Terminal 1,Mumbai.
Kind attn:-Mr.Nikhil Raorane.
S NO | DESCRIPTION | UNIT | QNTY | RATE | AMOUNT
1 | Labour charges for breaking of floor below wash basin counter to rectification of leakages. | Lum sum | 1 | 35000 | 35000
2 | Provinding & applying of waterproofing work on slab below basin counter & shaft (1.25 x .35 mtr) & 1.5 x .90 mtr) | Lum sum | 1 | 20000 | 20000
3 | Providing & filling of cement sand mortar on cut out below counter & shaft | Lum sum | 1 | 8000 | 8000
4 | Providing & fixing of 100 X 75 mm dia Multi Trap & 50 mm od pvc basin outlet pipes including all neccesary fittings with solvent joints. | Lum sum | 1 | 2500 | 2500
5 | Labour charges for removing of wooden cabinet below counter & refixing the same after rectification of leakage work | Lum sum | 1 | 2500 | 2500
6 | Beaking of existing marble counter & Providing & fixing new counter top with front side marble srip. | No | 1 | 38750 | 38750
7 | Charges for removing of existing E W C,changed brocken pvc fittings, Providing & fixing of Rubber bush in lnlet,WC seat & cover with hinges etc. | No | 1 | 5500 | 5500
| Total amount Rs.(Excluding of all taxes) |  |  |  | 112250