## BOQ
ID BOQ for ABC BAR @KOLKATA INT. AIRPORT
Bidders name
Offer ref. no.
Offer date
2024-06-21
BOQ STANDARDISATION, IMPLEMENTATION AND COST CONSULTANCY FOR ABC BAR
GENERAL NOTES
Please refer to "Exhibit A - Basic rate of material" for the applicable base rates of materials
Items of works shall to be read in conjunction with Drawings, Specifications, Contractual terms and conditions and Trade Preambles to this BOQ as included in the RFP.
The quantities mentioned in the BOQ is tentative and may increase or decrease. Payment shall be restricted to the quantum of work executed and measured as per the defined mode of measurement.
The Mode of Measurement (in order of priority) is as follows:
(i) As defined in relevant item in the BOQ
(ii) As defined in the specification
(iii) As defined in IS-1200 or (latest version) for relevant trade .
(iv) if mode is not defined in (i), (ii) and (iii), the standard industry practice shall be adopted.
Items of work and trade preambles are essential parts of the bill of quantities and are to be taken as mutually explanatory of one another. Requirement occurring in one is binding as though occurring in both. In resolving conflicts, discrepancies, errors or omissions as regards trade preambles & bill of quantities the following order of precedence shall be used but subject to PRIORITY OF DOCUMENTS as included in General Conditions of Contract: a. General Notes as included in this bill of quantities. b. Trade Preambles as included in RFP. c. Item Description as included in this bill of quantities.
NOS | ITEM | LOCATION | SPECIFICATION | UNIT | Total Qty | RATE | AMOUNT | TOTAL
GENERAL NOTES
All MS frame shall be 14 Gauge
All MS frame shall be Duco paint at site and consider on the cost
A | Fixed Table - 01 (1 Nos.) | FT - 01
1 | MS framing | Fixed Table FT-01 | Providing and Fixing 50x50mm MS box section framing for parition. Welding, screwing and joining from each other, floor and exiting ceiling. Complete partition framing from MS pipes. | Rft | 103 | 0 | 0 | 0
2 | HDHMR board paneling | Fixed Table FT-01 | Providing and fixing of 18mm HDHMR board fixing and pasting over MS framing on both side. Sanding and smoothening base work for cultured Stone sleeper wood tile finish. as required to complete the job. | Sqft | 257 | 0 | 0 | 0
3 | Brick look ceramic tile | Fixed Table FT-01 | Providing & cladding of brick red colour Brick look ceramic tiles 600 x 600 mm, 9mm thick tile of 1st quality laid on 10 mm thick cement mortar 1:4 (1 cement : 4 coarse sand) with proper cleaning and covering after completing the job- Customized tile with base rate of Rs. 80/- per sqft | Sqft | 205 | 0 | 0 | 0
4 | Laminate at the table top and side fascia | Fixed Table FT-01 | Providing & pasting of a laminate sheet as per finishing schedule as the top surface & side fascia of the table, applied over the 18mm thk hdhmr board. | Sqft | 70 | 0 | 0 | 0
Ensure the HDHMR board surface is clean, dry, and free from any dirt, dust, or imperfections that may affect the adhesion of the laminate.
Remove any adhesive residues or smudges from the laminate surface, leaving it clean.
C | PARTITION WALL | PW
1 | MS Framing |  | Providing & fixing an ms section 50x50mm structure for the specified counter as per design. | Rft | 78 | 0 | 0 | 0
2 | HDHMR Board base cladding over MS frame |  | Cut and shape the 18mm thk HDHMR board to match the design and dimensions specified in the drawings or as directed by the site engineer. Consider factors such as the shape, thickness, and size of the table top. | Sqft | 120 | 0 | 0 | 0
3 | Brick look ceramic Tile Cladding |  | Providing and fixing in Ceramic tile of approved make & shade on any surface as per details in drawing and Over 12 mm thk bed of cement mortar 1:3 (cement : fine sand ) with thick grey cement slurry, with hairline joints using cement grout. The job includ cutting of tiles & making smooth edges wherever required. The work shall also include cost of materials, wastages, labour, all lead and lift at all levels, loading and unloading, transportation, curing etc. and all other incidental charges etc. Complete as specified in the drawing & to the satisfaction of the Site Engineer. Ceramic wall tile (Printed) With customized line work Make: -Ceramic wall tile brick red | Sqft | 120 | 0 | 0 | 0
4 | Granite at the table top |  | Providing & fixing a 16-17mm thick granite surface as the top surface of the counter, applied over the HDHMR board. | SqFt | 8 | 0 | 0 | 0
Ensure the HDHMR board surface is clean, dry, and free from any dirt, dust, or imperfections that may affect the adhesion of the stone.
Remove any adhesive residues or smudges from the stone surface, leaving it clean.
GRAND TOTAL | [7 empty] | 0
ALL COMPONENTS OF CARPENTRY (PLYWOOD/GYPSUM BOARD) TO BE OF 1 HR. FIRE RATING.
IMP NOTE: The description of works provided above along with the drawings are meant only to describe the intent for the design. The vendor/ contractor is expected to develop his/her details/shop drawings as required to fulfil the design intent whilst ensuring functional compliance and structural stability. These details are to be reviewed with the architect/ project manager prior to commencement of work at site. If there are any discrepancies between the drawing and the BOQ provided, please consult/ clarify with the designer.All componets of carpentry (Plywood / Gypsum boards) to be of 1Hr Fire rating.
Details of Bidder's Authorized Signatory
Signature
Name
Designation
Bidder's Stamp