## Sheet1
BOQ of Interior Items for CURRY KITCHEN, Mumbai T1 C Food Court
|  | length | breadth | height |  |  | location | outlet
1 | buffing- solid acrylic surfaces
|  | 4.31 | 0.25 |  | 1.0775 |  | fascia | curry kitchen
|  | 4.31 | 0.8 |  | 3.448 |  | horizontal counter
[5 empty] | 4.5255 | 4.9781
2 | re-painting of wall, ceiling
[5 empty] | 45 |  |  | curry kitchen
[5 empty] | 45 | 49.5
3 | increase lux level
4 | Buffing of existing SS skirting
|  | 4.31 | 0.22 |  | 0.9482 |  |  | curry kitchen
[5 empty] | 0.9482 | 1.043
5 | signage
|  | 3.65 | 0.6 |  | 2.19 |  |  | curry kitchen
[5 empty] | 2.19 | 2.409
6 | Cleaning of existing floor tiles/ dados in BOH and FOH
[5 empty] | 45 |  |  | curry kitchen
[5 empty] | 45 | 49.5
7 | Replacement of damaged floor tiles if required
[5 empty] | 10 |  |  | curry kitchen
[5 empty] | 10 | 11
8 | 6mm ply fire rated ply
[5 empty] | 15 |  |  | curry kitchen
[5 empty] | 15 | 16.5
9 | vinyl print
|  | 1.5 | 2.94 |  | 4.41 |  | back wall | curry kitchen
|  | 3.16 | 2.08 |  | 6.5728
|  | 1.6 | 2.94 |  | 4.704
|  | 4.37 | 0.9 |  | 3.933 |  | front counter
[5 empty] | 19.6198 | 21.5818

## CURRY KITCHEN
BOQ of Interior Items for CURRY KITCHEN, Mumbai T1 C Food Court
DATE: 28-07-23
SR.NO. | ITEM | DESCRIPTION | LOCATION | IMAGE REF | DIMENSION | UNIT | QTY. | Rate | Amount | REMARKS
1 | buffing- solid acrylic surfaces | Buffing entire white solid acrylic surfaces of front counter until uniform semi-gloss appearance is achieved. Including all required material for the activity. | Buffing white solid acrylic surfaces of front counter |  |  | SQMT | 4.9781
2 | re-painting of wall, ceiling | 1. Scraping of old wall paints / Ceiling paints. 2. Doing New paint on surface of existing walls/ ceiling in approved shade as per instruction from EIC.Include 2 coats of primer and 2rd coat of final paint.. | outlet BOH walls & entire outlet ceilings |  |  | SQMT | 49.5
3 | new concealed light of 12 watt warm white and 4000 lux level each | 1. Removing of existing light fittings & handingover to EIC. 2. Providing & fixing of new approved light fittings on same location as per instruction from EIC. Includes all neceassry electrical wirings & electrical hardware items. | FOH |  |  | NOS | 30 |  |  | as per actual nos on site
4 | Buffing of existing SS skirting | Buffing of existing SS skirting 220 mm Ht. in entier outlet with neceassry cleaning agent. | skirting of front counter |  |  | SQMT | 1.043 |  |  | -
5 | New Signages | providing and fixing of new signages of height 600mm and length to be in proportion to the height. |  |  | ht=600mm length=3650mm | NOS | 1
6 | Cleaning of existing floor tiles/ dados in kitchen, store, behind front counter | Deep Cleaning of existing floor tiles/ dados in kitchen, store, behind front counter and smoking room with chemical including rectification of damages. | kitchen, store, smoking room, behind front counter |  |  | SQMT | 49.5
7 | Replacement of damaged floor tiles if required | 1. Removal of old damage floor tile. 2. Providing & Fixing of floor tile matching with the existing floor. | Replacement of existing floor tile |  |  | SQMT | 11
8 | 6mm ply fire rated ply | providing and fixing 6 mm fire rated ply on the existing ply under the front and back counters of BOH area |  |  |  | SQMT | 15
9 | vinyl print | providing and fixing of vinyl print of approved design on existing wall surface of FOH | FOH |  |  | SQMT | 21.5818
10 | DMB | panasonic 43" inch DMB with accessories to support | FOH |  |  | NOS | 6
11 | SELF EXHAUST CHIMNEY STRUCTURE | SS support as per drawing to me mounted on existing front counter top | FOH |  |  | NO | 1