## Kitchen Bar Oredring item
SR.NO. | DESCRIPTION | OVERALL SIZE | QTY | Make | Model | ELECTRICAL |  |  |  | WATER |  |  |  | Drain |  |  | LPG / PNG |  |  | EXHAUST CFM | Tape Model Number | Tape Photo | REMARK | Make
|  | All Dimensions in MM L x W x H |  |  |  | HP | Watts | ELECTRICAL LOAD IN KW | PHASE | HOT | COLD | RO | Height | Size | Height | Type of Burner | NO OF BURNER | Consumption Per Burner Per Hour | BTU Per Burner Per Hour
MAIN KITCHEN
MK - 03 | Side Table With 2 U/S | 400 x 900 x 850 + 150 | 1 | CUSTOM FABRICATED | [19 empty] | CUSTOM FABRICATED | Recheck the sizes since we have bigger 2 burner range
MK - 05 | Pipe Rack Shelf with Hooks | 2100 x 300 | 1 | CUSTOM FABRICATED | [19 empty] | CUSTOM FABRICATED
MK - 07 | Twin Bucket Deep Fat Fryer | 410 x 715 x 850 + 150 | 1
MK - 08 | Side Table With 2 U/S | 525 x 715 x 850 + 150
MK - 11 | Work Table with Cross Bracing | 1450 x 600 x 850 + 150 | 1 | CUSTOM FABRICATED | [19 empty] | CUSTOM FABRICATED
MK - 13 | Spare Number
MK - 15 | Atta - Maida Bin | 450 x 450 x 700 | 1 | CUSTOM FABRICATED | [19 empty] | CUSTOM FABRICATED
MK - 16 | Atta - Maida Bin | 450 x 450 x 700 | 1 | CUSTOM FABRICATED | [19 empty] | CUSTOM FABRICATED
MK - 18 | Work Table With Sink on RHS and Part 2 U/S | 975 x 600 x 850 + 150 | 1 | CUSTOM FABRICATED | [5 empty] | 12 | 12 |  | 450 | 100 | [9 empty] | CUSTOM FABRICATED
MK - 20 | Side Table With No U/S | 350 x 650 x 850 + 150 | 1 | CUSTOM FABRICATED | [19 empty] | CUSTOM FABRICATED | Recheck the sizes since we have bigger 2 burner range
MK - 22 | Spare Number
MK - 23 | Meat Mincer | TC 12 E TF-Sirman | 1 | Sirman |  |  | 3 | 3 | I | [14 empty] | Sirman
MK - 26 | Three Door Work Top Refrigerator ( Compressor on LHS ) With Cold Bain Marie on top and With 2 OHS. | 1800 x 750 x 850 + 450 + 300 | 1 | CUSTOM FABRICATED |  | .75 HP | 0.56 | 0.56 | I | [14 empty] | CUSTOM FABRICATED
MK - 27 | Plate Counter | 1580 x 300 x 850 | 1 | CUSTOM FABRICATED | [19 empty] | CUSTOM FABRICATED
MK - 28 | Micro wave Oven ( 25.5 Litres Capacity ) | 508 x 419 x 311 | 1 | Menumaster | RMS510Ts |  | 1 | 1 | I | [14 empty] | Menumaster
MK - 29 | Sink Unit With OHS | 600 x 650 x 850 + 450 | 1 | CUSTOM FABRICATED | [5 empty] | 12 | 12 |  | 450 | 100 | [9 empty] | CUSTOM FABRICATED
MK - 30 | Three Door Work Top Refrigerator ( Compressor on LHS ) With Cold Bain Marie on top and With 2 OHS. | 1800 x 750 x 850 + 450 + 300 | 1 | CUSTOM FABRICATED |  | .75 HP | 0.56 | 0.56 | I | [14 empty] | CUSTOM FABRICATED
MK - 34 | Plate Counter | 1350 x 300 x 850 | 1 | CUSTOM FABRICATED | [19 empty] | CUSTOM FABRICATED
MK - 35 | Work Counter With 2 U/S and lockable Shutters in Front and 2 OHS | 1450 x 600 x 850 + 450 + 300 | 1 | CUSTOM FABRICATED | [19 empty] | CUSTOM FABRICATED
MK - 36 | Chest Freezer - 100 Litres capacity | 574 x 564 x 845 | 1 | Blue Star |  |  |  | 1 | I | [14 empty] | Blue Star
MK - 37 | Salamander ( 1/1 GN Pan Size ) | 730 x 350 x 350 | 1 | CUSTOM FABRICATED |  |  | 3 KW | 3 | I | [14 empty] | CUSTOM FABRICATED
MK - 38 | Two Door Work Top Refrigerator ( Compressor on RHS ) With Cold Bain Marie on top of 1/6 GN Pans 9 Nos. And 2 OHS | 1500 x 600 x 850 + 150 | 1 | CUSTOM FABRICATED |  | .75 HP | 0.56 | 0.56 | I | [14 empty] | CUSTOM FABRICATED
MK - 39 | Wall Shelves | 1500 x 300 | 2 | CUSTOM FABRICATED | [19 empty] | CUSTOM FABRICATED
MK - 40 | Panini Griller | 430 x 310 x 200 | 1 | Toastmaster | E - DPX - 11E |  | 4 | 4 | I | [14 empty] | Toastmaster
MK - 42 | Table With No U/S | 850 x 600 x 900 | 1 | CUSTOM FABRICATED | [19 empty] | CUSTOM FABRICATED
MK - 44 | Storage Rack | 1150 x 250 x 1800 | 1 | CUSTOM FABRICATED | [19 empty] | CUSTOM FABRICATED
DISH WASH
DW - 01 | Soiled Dish Reciving Table With Glass Rack | 1750 x 700 x 850 + 450 | 1 | CUSTOM FABRICATED | [9 empty] | 100
DW - 02 | Pre Rinse Two Sink Unit | 1275 x 740 x 850 + 150 | 1 | CUSTOM FABRICATED | [5 empty] | 12 | 12 |  |  | 100
DW - 03 | Pre Rinse Shower | IMPORTED | 1 | BERJAYA MAKE | I/BSP PRS | [18 empty] | Ordered
DW - 04 | Hood Type Dish Washer (Electrically Operated) | IMPORTED | 1 | Electrolux |  |  | 9 | 9 | III |  | 12 |  | 100
DISHWASHER ACCESSORIES
| Pump for Wash Cycle (Aqua Make) |  | 1 |  | AD0A00401
| Pump for Rinse (Aqua Make) |  | 1 |  | AD01001030B
| Liquid Soap – Powerkleen | 35 Litres Capacity | 1
| Soap – Powerinze | 35 Litres Capacity | 1
| Basket – Plate Racks |  | 3
| Basket – Cutlery Rack |  | 6
| Basket – Glass Rack |  | 3
| Extender for Glass Rack |  | 3
DW - 05 | Unloading Table With 2 Undershelves | 700 x 740 x 850 + 150 | 1 | CUSTOM FABRICATED
DW - 07 | Clean Dish Storage Rack - 5 Shelves ( 3 Sides Up and 1 Side Down ) | 500 x 700 x 1800 | 1 | CUSTOM FABRICATED
EXHAUST HOOD
DRAIN GRATING
DG - 01 | Drain Grating | 350 x 350 x 25 | 4
DG - 02 | Drain Grating | 1450 x 200 x 25 | 5
Other Items
EXT - 01 | Garbage Bin | Standard | 2 | Bought Out
EXT - 05 | Water Boiler (Geyser) | 25 Lits. Capacity | 1 | RACOLD |  |  | 3 | 3 | I |  | 12
BAR
BR - 01 | Cabinet for CO2 Cylinders | As per site Conditions | [21 empty] | CUSTOM FABRICATED
BR - 02 | Work Table | 400 x 600 x 800 + 50 | 1 | [20 empty] | CUSTOM FABRICATED
BR - 05 | Mug Forster | 600 x 600 x 900 | 1
BR - 06 | 3 Door Back Bar Cooler | 1350 x 545 x 900 | 1 | [20 empty] | Western
BR - 07 | Counter - Size is Approx | 625 x 625 x 900 | 1 | [20 empty] | ELENPRO
BR - 08 | Draught Beer Machine |  | 1 | [20 empty] | CUSTOM FABRICATED
BR - 09 | Work Table with Cross Bracing | 800 x 600 x 800 + 50 | 1 | [20 empty] | CUSTOM FABRICATED
BR - 10 | Blender Station With Sink | 450 x 600 x 800 + 50 | 1 | [20 empty] | CUSTOM FABRICATED
BR - 11 | Blender With Acoustic Encloser | 213 x 200 x 416 | 1 | [20 empty] | JTC
BR - 12 | Cocktail Station With Speed Rail | 650 x 500 +100 x 800+50 | 1 | [20 empty] | CUSTOM FABRICATED
BR - 13 | Spare Number | [22 empty] | CUSTOM FABRICATED
BR - 14 | Work Table with Cross Bracing | 730 x 600 x 800 + 50 | 1 | [20 empty] | ID SCOPE
BR - 15 | Counter - Size is Approx | 625 x 625 x 900 | 1 | [20 empty] | Western
BR - 16 | 3 Door Back Bar Cooler | 1350 x 545 x 900 | 1
BR - 18 | Blender With Acoustic Encloser | 213 x 200 x 416 | 1
BR - 22 | Spare Number
BR - 23 | Glass Washer | 450 x 575 x 700 | 1 | [20 empty] | Electrolux
BR - 24 | Work Table With Sink ( Sink on RHS ) | 1100 x 600 x800 + 50 | 1 | [20 empty] | Western
BR - 25 | Visi Cooler | 720 x 707 x 2076 | 2 | [20 empty] | Western
BR - 26 | Counter - Size is Approx | 1600 x 800 x 975 | 1
BR - 27 | 2 Door Back Bar Cooler | 900 x 545 x 900 | 1
BR - 30 | Beer Tower |  | 1 | [20 empty] | ELENPRO