## TechItemDoc
ItemCode | Item Name | UOM | Qty | Unit Price | Remarks
B | AC PIPING
HVAC CONDENSATE DRAIN PIPE
B.1 | Supply and fixing in position of Rigid PVC condensate drain water piping with necessary supports and fittings like, U-traps, elbows, tees and reducers insulated with 9mm nitrile rubber and BOPP tape.
B.1.1 | 25 mm Ø | Mtr | 6
C | AIR DISTRIBUTION DUCTS
RECTANGULAR DUCTS
C.1 | Supply, installation and testing of Galvanized Steel / Galvanized Iron, factory fabricated square / rectangular ducts, complete with TDF flanges and bracing necessary supports using thread roads and anchor bolts, supply air collars, vanes, splitters dampers. The ducts shall be fabricated and installed in line with SMACNA standards. (for Supply Air Duct)
C.1.1 | 24 Gauge (for low pressure duct with duct size larger side 0 - 1000 mm) | Sq.mtr | 18
C.2 | Supply, installation and testing of Galvanized Steel / Galvanized Iron, factory fabricated square / rectangular ducts, complete with TDF flanges and bracing necessary supports using thread roads and anchor bolts, supply air collars, vanes, splitters dampers. The ducts shall be fabricated and installed in line with SMACNA standards. (for Make-up Air Duct)
C.2.1 | 24 Gauge (for low pressure duct with duct size larger side 1001 - 1200 mm) | Sq.mtr | 12
D | AIR DISTRIBUTION DUCT INSULATION & LINNING
D.1 | Supply, installation & testing of Thermal Insulation of ducting using closed-cell elastomeric nitrile rubber, Black Colour with silver foil covering, Thermal Conductivity λ - 0.036 W/(m-K) at 0° C and Fire performance according to building regulations - Class "O" as per BS 476 with necessary adhesives.
D.1.1 | 19 mm thicknesses | Sq.mtr | 30
E | AIR DISTRIBUTION DUCT ACCESSORIES
E.1 | Supply, installation, testing and commissioning of Extruded Aluminium Low Leakage square / rectangular Volume Control Damper with aero-foil opposed blades and nylon gears system outside air stream with adjustable handle with position arresting bolt.
E.1.1 | Size - 150 x 150 mm | Nos | 2
E.2 | Supply, installation, testing and commissioning of Extruded Aluminium Opposed Blade Damper / Collar Damper with Nylon gears and lever on face side for smooth operation.
E.2.1 | Size - 150 x 150 mm | Nos | 2
F | AIR TERMINALS - (GRILLES, REGISTERS, DIFFUSERS & LOUVERS)
F.1 | Supply, installation, testing and commissioning of Extruded Aluminium Rectangle Grille with fixed Aero foil Blades, with 30° deflection - 2 Way with rigid frame of 16mm flange as standard.
F.1.1 | Neck Size - 600 x 150 mm | Nos | 4
G | TESTING & COMMISIONING
G.1 | Air Balancing & Chilled Water Testing & Commissioning | Lot | 1