## TechItemDoc
ItemCode | Item Name | UOM | Qty | Unit Price | Remarks
2 | HVAC-Low Side CHILLED WATER PIPING WITH INSULATION CHW PIPE SITC of MS Heavy duty class C ERW Chilled Water pipe conforming to IS 1239 - 2004 primer painted including bends, tees, MS supports, PUFF saddles, anchor fasteners, steel angles and any other material required to complete the work. The piping flange connection bolts, washers and nuts should be hot dipped galvanised. Flourscent Plastic Sticker paint shall be applied to indicate Water flow directions. Only End flanges to be used for capping of pipes. Table E of BS code for flange thickness to be adhered. Make Jindal Hissar TATA
| Suply and instalaltion of starter panel for AHU and Fan as per machine specification | nos | 3
| Suply and installtion of 32mm dia Balance valve as per airport specification | nos | 1