## commercial lights
COPPER CHIMNEY_BANDRA_LINKING ROAD_LIGHTING DOCKET | [7 empty] | DATE: 25/07/24
S.N | DESCRIPTION | CODE | IMAGE | QUANTITY (nos.) | DESCRIPTION | LOCATION | TRANSFORMER TYPE | COLOUR TEMPERATURE | WATTAGE | SIZE
1 | SPOT LIGHT (CONCEALED LIGHT) | LT1 |  | 15 | Recessed Adjustable spot light, 3 Step MacAdam, >50,000 hours, Die Cast Aluminium, Power factor > 0.5, 70lm/w Class 2, IP20 | Near Live Kitchen | DIMMABLE | 3000 K | 12W | 60 mm ring
2 | SPOT LIGHT (CEILING SUSPENDED HANGING ) | LT2 |  | 7 | ceiling suspended hanging spot light, 3 Step MacAdam, >50,000 hours, Die Cast Aluminium, Power factor > 0.5, 70lm/w Class 2, IP20 | Restaurant area | DIMMABLE | 3000 K | 12W | 60 mm ring
2 | SPOT LIGHT (CEILING SUSPENDED HANGING) (EMERGENCY LIGHT ) | LT2A |  | 26 | ceiling suspended hanging spot light, 3 Step MacAdam, >50,000 hours, Die Cast Aluminium, Power factor > 0.5, 70lm/w Class 2, IP20 | Restaurant area | DIMMABLE | 3000 K | 12W | 60 mm ring
3 | 2' x 2' CONCEALED LIGHT | LT3 |  | 3 | Recessed backlite box light with Apstar led & Indian driver…... Epistar smd led+driver | live kitchen & liquor store | NON DIMMABLE | 3000K | 36 W | 595 mm
4 | 2' x 2' CONCEALED LIGHT | LT4 |  | 13 | Recessed backlite box light with Apstar led & Indian driver…... Epistar smd led+driver | Kitchen area | NON DIMMABLE | 6000K | 36 W | 595 mm
5 | FLEXIBLE L.E.D COVE LIGHT | LT5 |  | RFT - 75 | flexible led cove | Bar Display | DIMMABLE | 3000K | 5W each | -
6 | PROFILE FOR STRIP LED | LT5 |  | RFT - 75 | Aluminium profile with diffuser | Bar Display | - | - | - | 8 mm profile

## decorative lights
COPPER CHIMNEY_BANDRA_LINKING ROAD_LIGHTING DOCKET | [7 empty] | DATE: 03/07/24
S.N | DESCRIPTION | CODE | IMAGE | QUANTITY (nos.) | DESCRIPTION | LOCATION | TRANSFORMER TYPE | COLOUR TEMPERATURE | WATTAGE | SIZE
1 | WALL HANGING LIGHT |  |  | 15 | SUPPORT FOR GLOBE - SS BRASS FINISH SUPPORT ROD, CABLE & BASE PLATE AS SHOWN GLOBE - TRANSLUCENT BRORSIL GLASS | DINING AREA | DIMMABLE | 3000K |  | 250mm Ø Globe with additional cable
2 | CHANDELIER |  |  | 1 | SUPPORT- SS BRASS FINISH ROD & PLATE FROM CEILING CHANDELIER - SS FRAME IN SHAPE OF A PETAL INSIDE & FINISHED WITH FABRIC/ MILKY WHITE GLASS OUTSIDE | ENTRANCE FOYER | DIMMABLE | 3000 K |  | 1000mmØ and height 450mm
3 | TABLE LAMP |  |  | 6 | STAND - SS BRASS FINISH BASE STAND LAMP - SS FRAME INSIDE & FINISHED WITH PARCHMENT PAPER FROM OUTSIDE | DINING AREA | DIMMABLE | 3000 K |  | 300mm Ø and height 600mm
4 | WALL LIGHT |  |  | 6 | HANDCRAFTED ALUMINIUM SHEET WITH COMPOUND EPOXY TEXTURE, GLASS GLOBE, SS BASE PLATE | DINING AREA | DIMMABLE | 3000 K |  | customised as per design