## Table 1
BILL OF QUANTITIES- INTERIOR WORKS
Boarding gate
No. | Item | Item Description | Qty | Unit | Rate | Amount
A | Boarding Gate
1 | MS frame | Providing and fixing of powder coated MS frame 50mm x 50mm for structure with .powder coating | 23.79 | sqmt |  | 0
2 | MS skirting | 75 mm high skirting made out of MS sheet finished with powder coating. | 18 | rmt |  | 0
3 | Ply panelling | Providing and fixing of 18 mm ply panelling finished with laminate from both sides. | 10.2 | sqmt |  | 0
4 | Counter | Providing and fixing of counter made out of 18mm ply finished with laminate from inside and outside with drawers and storage unit. | 1 | Nos. |  | 0
5 | Flap Door | Providing and fixing of 18 mm ply qith both the side 1mm laimante | 1 | nos |  | 0
6 | Electrical work | 5 A plug points | 2 | Nos. |  | 0
|  | 15 A Plug points | 1 | Nos. |  | 0
|  | Light point with switch | 4 | Nos. |  | 0
|  | Warm white LED surface light 9 watts | 4 | Nos. |  | 0
|  | LED Tube light | 0 | Nos. |  | 0
|  | Connection cable with 15 amp pin top | 2 | Nos. |  | 0
7 | Signage work | Main front | 1 | Nos. |  | 0
|  | Round Lollypop board | 0 | Nos. |  | 0
|  | Clip-on board at counter 45 cm x 75 cm | 4 | Nos. |  | 0
8 | Vinyl work | Application of vinyl print on front and side ply panel. | 5.6 | smt |  | 0
|  |  | Total |  |  | 0
Grand Total | [5 empty] | 0
Amount in words: