## Sheet1
BOQ of Interior Items for IDLI.COM, Mumbai T1 C Food Court
|  | length | breadth | height |  |  | location | outlet
1 | buffing- solid acrylic surfaces | 4.27 | 0.25 |  | 1.0675 |  | fascia | idli.com
|  | 4.27 | 0.8 |  | 3.416 |  | horizontal counter
[5 empty] | 4.4835 | 4.9318
2 | re-painting of wall, ceiling |  |  |  | 65 |  |  | idli
[5 empty] | 65 | 71.5
3 | increase lux level
4 | Buffing of existing SS skirting | 4.27 | 0.22 |  | 0.9394 |  |  | idli
[5 empty] | 0.9394 | 1.0333
5 | signage | 3.65 | 0.6 |  | 2.19 |  |  | idli
[5 empty] | 2.19 | 2.409
6 | Cleaning of existing floor tiles/ dados in BOH and FOH |  |  |  | 65 |  |  | idli
[5 empty] | 65 | 71.5
7 | Replacement of damaged floor tiles if required |  |  |  | 10 |  |  | idli
[5 empty] | 10 | 11
8 | 6mm ply fire rated ply |  |  |  | 15 |  |  | idli
[5 empty] | 15 | 16.5
9 | vinyl print | 2.55 | 2.93 |  | 7.4715 |  | back wall | idli
|  | 3.4 | 2.1 |  | 7.14
|  | 1.6 | 2.03 |  | 3.248
|  | 4.27 | 0.9 |  | 3.843 |  | front counter
[5 empty] | 21.7025 | 23.8728

## BOQ_IDLI.COM
BOQ of Interior Items for IDLI.COM, Mumbai T1 C Food Court
DATE: 28-07-23
SR.NO. | ITEM | DESCRIPTION | LOCATION | IMAGE REF | DIMENSION | UNIT | QTY. | Rate | Amount | REMARKS
1 | buffing- solid acrylic surfaces | Buffing entire white solid acrylic surfaces of front counter until uniform semi-gloss appearance is achieved. Including all required material for the activity. | Buffing white solid acrylic surfaces of front counter |  |  | SQMT | 4.9318
2 | re-painting of wall, ceiling | 1. Scraping of old wall paints / Ceiling paints. 2. Doing New paint on surface of existing walls/ ceiling in approved shade as per instruction from EIC.Include 2 coats of primer and 2rd coat of final paint.. | outlet BOH walls & entire outlet ceilings |  |  | SQMT | 71.5
3 | new concealed light of 12 watt warm white and 4000 lux level each | 1. Removing of existing light fittings & handingover to EIC. 2. Providing & fixing of new approved light fittings on same location as per instruction from EIC. Includes all neceassry electrical wirings & electrical hardware items. | FOH |  |  | NOS | 15 |  |  | as per actual nos on site
4 | Buffing of existing SS skirting | Buffing of existing SS skirting 220 mm Ht. in entier outlet with neceassry cleaning agent. | skirting of front counter |  |  | SQMT | 1.0333 |  |  | -
6 | Cleaning of existing floor tiles/ dados in kitchen, store, behind front counter | Deep Cleaning of existing floor tiles/ dados in kitchen, store, behind front counter and smoking room with chemical including rectification of damages. | kitchen, store, smoking room, behind front counter |  |  | SQMT | 71.5
7 | Replacement of damaged floor tiles if required | 1. Removal of old damage floor tile. 2. Providing & Fixing of floor tile matching with the existing floor. | Replacement of existing floor tile |  |  | SQMT | 11
8 | 6mm ply fire rated ply | providing and fixing 6 mm fire rated ply on the existing ply under the front and back counters of BOH area |  |  |  | SQMT | 15
9 | vinyl print | providing and fixing of vinyl print of approved design on existing wall surface of FOH | FOH |  |  | SQMT | 23.8728
11 | SELF EXHAUST CHIMNEY STRUCTURE | SS support as per drawing to me mounted on existing front counter top | FOH |  |  | NO | 1