## Sheet1
BOQ of Interior Items for MUMBAI SNACKS,Mumbai T1 C Food Court
|  | length | breadth | height |  |  | location | outlet
1 | new white solid acrylic surfaces on 18mm fire rated ply | 2.23 | 0.48 |  | 1.0704 |  | counter top
|  | 1.45 | 0.65 |  | 0.9425 |  | inner right side below pos
[5 empty] | 2.0129 | 2.2142
2 | re-painting of wall, ceiling | 1.9 | 1.26 |  | 2.394
|  | 1.45 | 1.26 |  | 1.827
[5 empty] | 4.221 | 4.6431
3 | surface lights inside existing circular ceiling light fixture of 12watt each |  |  |  |  | 3
4 | Buffing of existing SS skirting | 2.23 | 0.1 |  | 0.223
[5 empty] | 0.223 | 0.2453
5 | signage marathi | 1.02 | 0.228 |  | 0.23256
| english | 1.5 | 0.127 |  | 0.1905
[5 empty] | 0.42306 | 0.46537
6 | Cleaning of existing floor | 1.9 | 2 |  | 3.8
[5 empty] | 3.8 | 4.18
7 | 6mm ply fire rated ply |  |  |  |  | 5
8 | vinyl print | 2.23 | 1.02 |  | 2.2746 |  | below front counter
|  | 0.87 | 0.55 |  | 0.4785 |  | below fdu
|  | 0.87 | 0.55 |  | 0.4785
|  | 0.9 | 0.24 |  | 0.216
[5 empty] | 3.4476 | 3.7924
9 | 18mm fire rated ply |  |  |  |  | 5
10 | 1mm laminate matching with existing laminate on left side of facade | 2.98 | 0.65 |  | 1.937
|  | 2.98 | 0.25 |  | 0.745
[5 empty] | 2.682 | 2.9502
11 | Backlit panel in place of sun board for menu | 1 | 0.35 |  | 0.35
|  | 1.5 | 0.35 |  | 0.525
[5 empty] | 0.875 | 0.9625
12 | SS column of 3" dia for bulkhead support support |  |  |  | 1.51 | 1.661

## BOQ_MUMBAI SNACKS interior
BOQ of Interior Items for MUMBAI SNACKS, Mumbai T1 C Food Court
SR.NO. | ITEM | DESCRIPTION | LOCATION | IMAGE REF | DIMENSION | UNIT | QTY. | Rate | Amount | REMARKS
1 | new white solid acrylic surfaces on 18mm fire rated ply | Providing and fixing of white solid acrylic surfaces matching to existing on 18mm thk fire rated ply on front and side counter until uniform semi-gloss appearance is achieved. Including all required material for the activity. | white solid acrylic surfaces of front and side counter |  |  | SQMT | 2.2142
2 | re-painting of wall, ceiling | 1. Scraping of old wall paints 2. Doing New paint on surface of existing walls matching with exsiting shade as per instruction from EIC.Include 2 coats of primer and 2rd coat of final paint.. | below display counter |  |  | SQMT | 4.6431
3 | Buffing of existing SS skirting | Buffing of existing SS skirting 220 mm Ht. in entier outlet with neceassry cleaning agent. | skirting of front and side counter |  |  | SQMT | 0.2453 |  |  | -
4 | Deep cleaning of existing floor | Deep Cleaning of existing floor with chemical including rectification of damages. |  |  |  | SQMT | 4.18
5 | 6mm ply fire rated ply | providing and fixing 6 mm fire rated ply on the existing ply as per requirement on site |  |  |  | SQMT | 3
6 | 18mm ply fire rated ply | providing and fixing 18 mm fire rated ply on the existing ply as per requirement on site |  |  |  | SQMT | 5
7 | 1mm laminate | Providing and fixing of 1mm laminate matching with existing laminate on left side of facade |  |  |  | SQMT | 2.9502
8 | SS crome finish column of 3" dia for bulkhead support | proving and fixing of 3" dia SS crome finished column to support bulkhead and to be fixed on top of the front counter. The measurement to be taken on site |  |  |  | RMT | 2
9 | cleaning of existing laminate | Deep Cleaning of existing floor with chemical including rectification of damages. |  |  |  | SQMT | 6