## Sheet
HEISETASSE BEVERAGES PRIVATE LIMITED
TWC Balaji Business Park, Marol
TWC - ENGINE AND BOH EQUIPMENT SPECIFICATION
Date - 5-06-2024
Item no. | Quantity Required | Ordered By | Image | Item Name | LS Name | Equipment Specification | Make of Equipment | Category | Equipment Placement | Dimensions (WxBxH) | Model Specification | Electrical Power | Current per Phase | KW | Socket Type | Socket Height | RO Water Supply | Domestic Water Supply | VENDOR | Remarks
1 | 1 |  |  | FOOD DISPLAY UNIT - 3 FEET | SS FDU Shantel 3' 912x762x1220 MM-Williams | Material Stainless Steel and Glass Number Of Shelves 3+1 Shelves Power supply- 230V/1-Phase/50 Hz SS mirror finish rack stopper. | Hoshizaki/Climarie | EQUIPMENT | Floor Standing | 915x762x1220 | NA | 1~220V | 15A | 1.2 | 15 A SWITCH SOCKET | 850 MM AFFL | NA | NA | Williams Refrigeration | NO REMARKS
6 | 1 |  |  | COFFEE MACHINE (EVERSYS) | Coffee Machine- Eversys- c'2s/Classic | Weight62 kg Brew chamber24 g Grinder 2 x Ceramic burrs - 64 mm User Interface Touch screen 400 mm (15.7 in) Bean hopper 2 x 1.2 kg Coffee cup height 165 mm (6.5 in) max. Hot water outlet 145 mm Interface USB, SD-Card, Ethernet, Serial, RS-232, CCI/CSI, API Coffee boiler size 0.8 L Steam boiler size 1.6 L | Eversys | EQUIPMENT | Counter Top | (W/D/H) 430 x 600x 580 mm | Cameo C’2 S Classic | [7 empty] | Three One Coffee | NO REMARKS
7 | 1 |  |  | Commercial Pudi Grinder / Pudi | Commerical Grinder Pudi NCG 550-Black- Benki | Burr diameter: 65 mm Burr material: Hardened steel Voltage / Frequency / Phase*:100 / 50 / 1 Max. nominal power: 220 - 240 V drive: 440 W RPM: 1400 rpm (50 Hz); 1700 rpm (60 Hz) Grinding capacity: 4-5 g/s @ 250 µm (50 Hz); 5-6 g/s @ 250 µm (60 Hz) Bean hopper capacity: 1.2 kg | Anfim Milano | EQUIPMENT | Counter Top | 195x578x387 | Anfim Practica Express Grinder | 1~220V | 15A | 0.25 | 15 A SWITCH SOCKET | 850 MM AFFL | NA | NA | Vimoksha Beverages Pvt,Ltd | NO REMARKS
8 | 1 |  |  | ICE CUBE MACHINE | Ice Machine IC-50- Trufrost | Rated Capacity / 24 hrs.*: 98 kgs. Ice Storage Capacity: 36 kgs. Cube Shape / Size: Dice / 28*28*22 mm Refrigerant: R404a Power (W): 580 | TRUFROST | EQUIPMENT | Floor Standing | 660*685*920 | Model: IC-100 | [7 empty] | Trufrost Coolong Pvt Ltd
9 | 1 |  |  | 2 DOOR VERTICAL CHILLER+FREEZER COMBINATION | SS 2 Door Vertical Combi Freezer/Chiller-HRFW-77MS4-Hoshizaki | Two Half Door Combination Chiller Freeze; Cap : 305 Ltr; Chiller: -2°C to 12°C; Freezer: -16°C to -23°C; 4 nos. of shelves | Hoshizaki | EQUIPMENT | Floor Standing | 700x818x2050 | HRFW 77 MS4
10 | 2 |  |  | UNDER COUNTER CHILLER 1 DOOR | SS 1 Door UC Chiller 172Lt- RTW 70MS4-Hoshizaki | Gross Volume: 172 Liters Net Weight: 62 kg Temperature Range: -2°C to 12°C Shelf: 2 nos. of shelves Refrigerant: R134a / 155 grams Power Supply: 230V AC / 50Hz Heat Rejection: 0.45 kW Compressor Capacity (Watt): 275 W Temperature control: Electronic | Hoshizaki | EQUIPMENT | Under Counter | 700x758x850 | RTW 70 MS4 | 1~220V | 15A | NA | 15 A SWITCH SOCKET | 850 MM AFFL | NA | NA | Western Refrigaration | NO REMARKS
11 | 1 |  |  | MERRY CHEF E2S | Oven High Speed Merry Chef E2S Classic HP-Welbilt | Amps 30 Amps Hertz 60 Hertz Phase 1 Phase Voltage 208/240 Volts Wattage 6,000 Watts Application High Performance Capacity 0.58 cu. ft. Control Type Touchscreen Features Ventless Heating Source Microwave & Impinged Convection Plug Type NEMA 6-30P Power Type Electric Type Rapid Cook Ovens | Eikon | EQUIPMENT | Counter Top | 500x410x680 | Merrychef E2s | 1~220V | 32 A | 4.14 | 32 A INDUSTRIAL SOCKET | 1150 MM AFFL | NA | NA | Ace Technolgy | NO REMARKS
12 | 1 |  |  | MERRY CHEF STAND | SS Merrychef Chef Stand 450x515x100 mm |  | SS Fabrication Equipment | EQUIPMENT | Counter Top | 450X635X100 | NA | NA | NA | NA | NA | NA | NA | NA | SteelKraft/Gunihospitality/Steelcraft/Ace Tech | NO REMARKS
15 | 1 |  |  | CUSTOM HW AND BPR SINK WITH GREASE TRAP | SS Grease Trap 465x315x300 mm | stainless steel | Steel Kraft | EQUIPMENT | Floor Standing | 465X315X300 | NA | NA | NA | NA | NA | NA | NA | NA | SteelKraft/Gunihospitality/Steelcraft/Ace Tech | NO REMARKS
18 | 1 |  |  | REGULAR INSECT KILLER | [15 empty] | SOE
25 | 1 |  |  | RINSE-O-MATIC | Blender - The Quiet One(1.4ltr)-Vitamix | Colour Black Material Acrylonitrile Butadiene Styrene Brand Vitamix Item Weight 1.6 Pounds | Vitamix | EQUIPMENT | Counter Top | 14 x 34.3 | Vitamix 1442 Rinse-O-Matic Blender Container Rinser | 1~220V | 15A | NA | 15 A SWITCH SOCKET | 850 MM AFFL | NA | NA | Kaapi Machine | NO REMARKS
26 | 1 |  |  | MICROWAVE | Oven Microwave CMO25-Celfrost | Brand Menumaster Capacity 34 Ltr's Door Type Single Door Color Silver Controlling Mode Digital Timer Control Voltage 220V Frequency 50Hz Power 1100 Watt Material SS | Celfrost | EQUIPMENT | Counter Top |  | CMO 25 | 1~220V | 15A | NA | 15 A SWITCH SOCKET | 850 MM AFFL | NA | NA | Middleby Celfrost | NO REMARKS
27 | 1 |  |  | Blender | Blender- HBH750-CE-Hamilton Beach | Hamilton Beach HBH755-CE ≈3 HP 120 V, 50/60 Hz ,15 Amps 15.3 lbs. ( lbs. with box) 18.0 x 8.5 x 10.7 in. (H x W x D) | Hamilton Beach HBH755-CE | EQUIPMENT | Counter Top |  | HBH755CE - Hamilton Beach | [7 empty] | Kaapi Machine
28 | 2 |  |  | Blender Jars | Blender Jar-HBH755-Jar-Hamilton Beach | HBH755-JAR Commercial 6.94 Kilograms 49.8 x 35.6 x 30.5 cm | Hamilton Beach HBH755-CE | EQUIPMENT | Counter Top |  | Hamilton Beach - Commercial | [7 empty] | Kaapi Machine
34 | 1 |  |  | CO2 -Fire extinguisher | Fire Extinguishers-CO2 2Kg | Brand: Safepro Temperature Range: -30§C to +60§C Test Pressure: 250 BAR |  | EQUIPMENT | Floor Standing |  | CO2
35 | 1 |  |  | ABC-Fire extinguisher | Fire Extinguishers-ABC 4Kg | Brand VariEx Capacity 6L Discharge Range 0.5M Burst Pressure 10 Bar Discharge Time 10 Sec | Variex | EQUIPMENT | Floor Standing |  | ABC
| 1 |  |  | Fire Blanket-6'x4'
36 | 1 |  |  | CUP WARMER | SS Cup Holder with Heater- 300x475x541mm-Williams |  |  |  | ON THE COUNTER NEXT TO COFFEE MACHINE
37 | 1 |  |  | CUSTOM COMPRESSED HW & BPR SINK WITH GREASE TRAP | SS BPR Sink with hand wash sink 600x750x100+100+462 mm