## Sheet
HEISETASSE BEVERAGES PRIVATE LIMITED
TWC Balaji Business Park, Marol
TWC - ENGINE AND BOH EQUIPMENT SPECIFICATION
Date - 5-06-2024
Item no. | Quantity Required | Ordered By | Image | Item Name | LS Name | Equipment Specification | Make of Equipment | Category | Equipment Placement | Dimensions (WxBxH) | Model Specification | Electrical Power | Current per Phase | KW | Socket Type | Socket Height | RO Water Supply | Domestic Water Supply | VENDOR | Remarks
2 | 1 |  |  | POS - 13'' MONITOR + 4PRINTERS +2 CASH | Monitor | Display 2.4 inch TFT colour LCD, 320 x 240 pixels Communications Bluetooth 4.0 / WIFI / SIM-Card Battery Li-ion battery, 1300mAh, 3,7 V Power adapter Input: 100 – 240V AC, 50 / 60 Hz, 0.2A Output: 5VDC, 1A, Card Readers Magnetic Card Reader: Track 1 / 2 / 3, Bi-directional Smart Card Reader: EMV L1 & L2 certified Contactless Card Reader: MasterCard Contactless & Visa payWave, ISO14443 Type A/B, Mifare®, Felica, NFC, Memory 192 MB (128 MB Flash, 64 MB SDRAM) Keypad Touch-button input, 10 numeric & 5 function keys | Possifex | EQUIPMENT | Counter Top | NA | NA | 1~220V | 15A | 0.25 | 15 A SWITCH SOCKET | 850 MM AFFL | NA | NA |  | NO REMARKS
3 | 2 |  |  | COMPACT METAL DRAWER | POS Cash drawer | Lock Type Key Material-Metal Special Feature-Portable Mounting Type-Floor Mount | Possifex | EQUIPMENT | Counter Top | NA | CR-410
4 | 3 |  |  | 3"thermal printer | POS Thermal printer | Flash 4MB RAM 8MB Label thickness Roll dia 0.06~0.15mm 80mm max/ rint Speed 350mm/sec Interface Optional USB + Serial + Ethernet | RUGTEK | EQUIPMENT | Counter Top | 200x146x140
5 | 1 |  |  | BARCODE SCANER | POS QR code scanner | Scanning Range Standard range (SR) Pitch +/-60° Maximum Brightness-100,000 Lux Motion Tolerance-2.5 m/s for 13 mil UPC Decode Capability 1D/2D Skew +/-70° Scan Pattern 1280 × 800 pixel Print Contrast 20% | HONEY WELL | EQUIPMENT | Counter Top | NA | HF 680-2D