## TechItemDoc
ItemCode | Item Name | UOM | Qty | Unit Price | Remarks
1 | Item Demolition Description Demolishing , if any ,stacking serviceable materials at site and removing rubbish as directed | LS | 1
1 | Item PCC filling for 75mm thickness (Servery +FOH Area)to match the unit floor level to existing floor level of Airport Description M10 PCC Finish over existing slab to achieve a finished floor level of unit to match with existing floor level of Airport . Screed specifications as per mandatory floor PCC norms from airport | CuMt | 16.56
2a | Item Raised floor (In BOH) (Total 250mm from SSL) Description Providing and laying 175mm Ht. Light weight filling and 50mm Ht. M10 PCC floor with necessary bedding materials 1:3:6 cement ,sand mortar, filling of joints, with grouting ,curing etc all complete | CuMt | 8.7486
2b | Item Raised floor (In FOH) (Total 150mm from SSL) Description Providing and laying 100mm Ht. Light weight filling and 50mm Ht. M10 PCC floor with necessary bedding materials 1:3:6 cement ,sand mortar, filling of joints, with grouting ,curing etc all complete | CuMt | 33.12
3 | Item Waterproofing Description Providing and applying Waterproof with protective layer. – (Protective screeding mixed with FOSROC NITOBOND SBR of average 25mm thickness mixed with half inch concrete with cement and sand). Waterproof plaster of approved equivalent over the bottom and sides of wall upto 900mm high, including preparation of surface, finished in curing etc. all complete at all levels as per manufacturer's specifications and as directed. | Sq.Mt | 86.6038
4 | Item Ramp Description Providing and constructing ramp from FOH (+00 ffl) to BOH (+125mm ffl) with necessary filling as per contractor details. | Sq.Mt | 0.586
5 | Item Concrete transoms & Mullions (Framing for masonry) Description Providing and constructing M20 mix Transoms & Mullions as framing for masonry wall with nominal reinforcements as per contractor's details | CuMt | 0.94
6 | Item 150 mm THK . Siporex masonry wall (4200 mm high) Description Providing and constructing 150,THK wall with Siporex blocks in cement mortar till slab soffit including necessary scaffolding , curing as per design and details | Sq.Mt | 127
7 | Item 200 mm THK . Siporex masonry wall (1100 mm high) Description Providing and constructing 200,THK wall with Siporex blocks in cement mortar till slab soffit including necessary scaffolding , curing as per design and details | Sq.Mt | 7.8
8 | Item Plastering with CM (12mm thk on Both sides) Description Providing plastering over masonry wall , 12mm thk , with Cement mortar in 1:4 mix , as per design & Details | Sq.Mt | 269.6
9 | Item Fire Rated Door (Kitchen External Door) Description Door [J11]- Fire Rated Single Leaf Door with Frame Supply & installation of Door[J11] Size 1150 mm Lx 2400mm H [PT03] - 50x100 mm Frame Finish with Grey Colour Paint RAL 7022; Door Vision Panel with 8mm Thcik Plain Glass, ALuminium Glass Profile Concealed Aluminium Handle on both sides; (including of all accesories) | Nos | 1
10 | Item Fire Rated Door (Kitchen Internal Door) Description Door [J11]- Fire Rated Single Leaf Door with Frame Supply & installation of Door[J11] Size 900 mm Lx 2100mm H [PT03] - 50x100 mm Frame Finish with Grey Colour Paint RAL 7022; Door Vision Panel with 8mm Thcik Plain Glass, ALuminium Glass Profile Concealed Aluminium Handle on both sides; (including of all accesories) | Nos | 1
11 | Item Fire Rated Door (Bond Room Door) Description Door [J11]- Fire Rated Single Leaf Door with Frame Supply & installation of Door[J11] Size 850 mm Lx 2100mm H [PT03] - 50x100 mm Frame Finish with Grey Colour Paint RAL 7022; Door Vision Panel with 8mm Thcik Plain Glass, ALuminium Glass Profile Concealed Aluminium Handle on both sides; (including of all accesories) | Nos | 1
12 | Item Pest Control treatment Description | LS | 1
13 | Item Debris Removal from site Description Removal of debris from site post construction | LS | 1
IMP NOTE: The description of works provided above along with the drawings are meant only to describe the intent for the design. The vendor/ contractor is expected to develop his/her details/shop drawings as required to fulfil the design intent whilst ensuring functional compliance and structural stability. These details are to be reviewed with the architect/ project manager prior to commencement of work at site. If there are any discrepancies between the drawing and the BOQ provided, please consult/ clarify with the designer. All components of carpentry (Plywood / Gypsum boards) to be of 1Hr Fire rating.