## BoQ
Project:- Hyderabad- Budweiser Bar_Interior work
ITEM NO | PARTICULARS | Specification/ Rremark | Unit | Qty | Rate | TOTAL | Remark
1 | Kitchen- Flooring Kota | 25 mm thick prepolished kota stone 600 x 600 mm (sample of kota shall be approved by Architect) laid over 20 mm thick base of cement mortar 1:4 ( 1 cement : 4 course sand ) and jointed with cement slurry with pigment to match the shade of the slab. | Sqm | 31.4685
2 | Kitchen - Wall Tiles | Providing and fixing of 300x600 mm size GLAZED vitrified wall tiles of minimum 8 mm thick in 1:4 cement mortar (20 mm thick bed)/synthetic adhesive as applicable. all joints filling shall be completed in all respect. Rate shall include the finishing joints joints with matching colour pigments. Double charge Make- QUTONE / KAJARIA / ORIENT BELL . ADHESIVE BRAND ROFF/ LATICRATE / ANY OTHER COMPETITIVE BRAND. | Sqm | 66.6058
3 | Bar Counter inside- Flooring Kota | 25 mm thick prepolished kota stone 600 x 600 mm (sample of kota shall be approved by Architect) laid over 20 mm thick base of cement mortar 1:4 ( 1 cement : 4 course sand ) and jointed with cement slurry with pigment to match the shade of the slab. | Sqm | 26.02
4 | Kitchen Ceiling- Metal Grid Ceiling | Fitting of false ceiling consisting of 20g Aluminium planks made of pre coated ( Top & Bottom ) & Size : 600mmx600mm tiles . False Ceiling with necessary supports , hangers etc. provided to install light fitting , fresh air grill etc. ( from Hunter Douglas or Armstrong ) Armstrong ceiling solutions- Celio c9 | Sqm | 31.4685
5 | Pop Punning | Providing and applying Plaster of Paris punning of average thickness 12- 18mm to existing wall surfaces in true level and plumb complete as per design and drawing Cleaning the surface properly with sand paper, filling cracks/holes with plaster of Paris. Applying lambi / putty (lambi/putty will be of good quality) sand papering the putty work on chamfers, etc.at any / all heights. Rate include cost for making grooves up to 12mm thick if required in horizontal or vertical direction near doors, windows, skirting, floor covering, masking tape and cleaning the area all complete as per drawing, design & manufactures specification. | Sqm | 82.6406
6 | Foot Rail /Guard Rail | P & F SS guard rail with matt finish of 30mm dia at 304 grade SS round pipe with all support.(16 SWG Pipe) | Rmt | 62.9
7 | MS Loft for Water | 6 ' x 4' Water Tank & RO Plant Loft, incudling fixing Hardware with Black Paint | KG | 150
Total =