## IDLI BOQ (hidden)
BILL OF QUANTITIES- CIVIL & INTERIOR WORKS
IDLI BOQ AT T-3 AIRPORT AT LUCKNOW ( UTTER PRADESH )
S. No. | Location | Description | Unit | Qty | Rate | Amount | Remarks
Preamble
| a | Base Rate shall mean the landed cost of material at site excluding all taxes and duties (Net of GST). Base rate also includes loading, transport, packing, forwarding, unloading and handling charges (FOR site) required for the works to be executed but exclude contractor’s profit and overheads.
| b | The item rate shall include cost of equipments and machineries, all leads and lifts, loading and unloading charges, transportation cost and conveyance of all material and all other incidental charges etc., complete for successful completion of work and as directed by the project manager.
| c | The BOQ shall be read in conjunction with the available drawings, technical specifications and FFE.
| d | Pine Wood to be used unless specified by project manager.
| e | Laminate/ Veneer to be used - Merino unless specified
| f | Hardwood used shall be kiln seasoned, fire retardant and anti-termite treated of adequate and approved size. Timber used should be free from shrinkage. The size and distance of placing may vary as per Site conditions and drawings as instructed by project manager.
| g | All flooring items shall be inclusive of protection with adhesive sheet/ cello bubble roll on the flooring till final handover to avoid breakage. Any breakage till final handover to Operations Team shall be the responsibility of the contractor.
| h | All flooring items shall be of minimum thickness specified in the item and no extra cost shall be paid for any thickness over and above the minimum specified thickness. Nothing extra to be paid for wastage.
| i | All paints shall have low VOC / zero VOC. For all types of paint, Contractor shall provide product warranty of minimum 7 years.
| j | The Contractor has to do the housekeeping on daily basis without claiming any additional cost.
| k | Storage and safety of materials shall be the responsibility of the Contractor.
| l | Barricading material for the safety and work progress to be arranged by the concern contractor
| l | Shift working in operational areas to be considered by the vendor. Prior approval of the logistic and shift working to be taken by the contractor.
1 | Location | FLOORING, SKIRTING & CLADDING WORKS
1.01 |  | FLOORING
1.01.1 | Bond Room, BOH & MOH Area Floor Tiles | Providing and fixing of 8-10mm thick Vitrified Tiles (600x600mm) in Flooring hairline seamless joints, to pattern of homogenous of approved make, laid over a bed of 30mm thick (on average) cement sand mortar CM 1:4 (1 cement : 4 coarse sand) fixing to be done with cement slurry and joints to be cleaned filled, grouted and flushed with white cement using pigment to match the shade of tile as required, fixed in proper line,levels and plumb,including providing matching food grade epoxy grout the joints of Laticrete complete.The laying shall be to the true level, plane and pattern as indicated in the detail drawings.The work shall include cost of materials, providing patterns, borders, inlays as per design,edges in case of protruding edges & groove/chamfering, labour, curing,wastage,etc,complete. (Basic Rate of 8-10mm thick Vitrified Tiles (600x600mm) - Rs. 70/- per Sq.Ft. without Taxes). | Sqm | 47 |  | 0
| FOH Area Floor Tiles | Providing and fixing of 8-10mm thick Vitrified Tiles (600x600mm) in Flooring hairline seamless joints, to pattern of homogenous of approved make, laid over a bed of 30mm thick (on average) cement sand mortar CM 1:4 (1 cement : 4 coarse sand) fixing to be done with cement slurry and joints to be cleaned filled, grouted and flushed with white cement using pigment to match the shade of tile as required, fixed in proper line,levels and plumb,including providing matching food grade epoxy grout the joints of Laticrete complete.The laying shall be to the true level, plane and pattern as indicated in the detail drawings.The work shall include cost of materials, providing patterns, borders, inlays as per design,edges in case of protruding edges & groove/chamfering, labour, curing,wastage,etc,complete. (Basic Rate of 8-10mm thick Vitrified Tiles (600x600mm) - Rs. 70/- per Sq.Ft. without Taxes). | Sqm | 18 |  | 0
1.01.2 | BOH FLOOR | Providing and fixing 18mm thick polished Black granite, machine cut, on door jambs, upto 300mm wide laid as per the pattern, hairline seamless joints, fixed over plaster of 20mm thick on average cement sand mortar 1:4 (1 cement:4 coarse sand), fixing to be done with cement paste, in line, level & plumb, with joints to be cleaned, filled, grouted and flushed with epoxy grout, using pigment to match the shade of stone as required, polishing, cutting, chamfering, corner/ edge grinding, grouting the joints to match the shade of stone with EPOXY base grout of latecrete make of approved colour, cleaning with acid wash. The rate shall include all wastage, necessary cutting etc.,complete as per specification, design & details. (Basic Rate of 18mm thick Black Granite Stone - Rs.250/- per sq. ft. without Taxes). | Rm | 13 |  | 0
1.02 |  | TILE CLADDING |  |  |  | 0
|  | Providing and fixing tiles in cladding/ dado/ jamb/ soffit/ cill of uniform thickness, size, shade and pattern as approved, fixed with rich cement slurry over a bedding plaster of cement mortar 1:3 (1 cement : 3 fine sand) of minimum 20mm or more thickness/ 7mm thick adhesive to masonary/RCC structure, including the cost of rough base plaster, providing grooves using 2/3mm PVC spacers and grouted with EPOXY grouts of laticrete / Kerakoll make to match shade of tile, cleaning with acid wash, cutting of tile for electrical switches and sockets, curing, Cello bubble/ Adhesive sheet roll for protection layer etc. complete in all respects as per drawing and as directed by Project Manager. |  |  |  | 0
1.02.1 | BOH Area PANTONE 209C-OSANJ ( 300 x 600 ) | Providing & Laying Ceramic tiles ( 300 x 600 ) as per Finishes Layout, Make, Grout as specified in the drawing or material schedule, refer as mention in Finishing layout. Elevation area to be measured. ( upto 1650mm high from finish floor BOH area ) (Basic Rate of Tiles BURGUNDY COLOUR PANTONE 209C-OSANJ - Rs.140/- per Sq.Ft. without Taxes). | Sqm | 17 |  | 0
1.03 |  | SKIRTING |  |  |  | 0
1.03.1 | Laminate Skirting ( FOH Area ) | Providing & Fixing 150mm high laminate skirting made of 19mm thick base HDHMR Board finish with laminate of approved make & shade as shown in the detail drawing and design. ( Base Rate of Laminate @ Rs. 55/- Sqft without tax) | Rm. | 10 |  | 0
|  | Sub Total |  |  |  | 0
2 |  | FALSE CEILING WORKS
2.01 |  | FALSE CEILING
2.01.1 | Gypsum Ceiling BOH Area | Providing and fixing :-in position Gypsum Board False Ceiling as per manufacturer's specifications and instructions with 12.5 mm thick `Gypboard' Screw-fixed to the underside Of suspended G.I. grid. G.I. grid should be Constructed and suspended from the main ceiling as per manufacturer's instructions and as per specifications using Original Co. Specified GypRock Framework Sections G.I.24 gauge The Gypboard should be fixed to G.I. grid with 25 mm long Drawali Screws. The `Gypboard ' to be used should be 12.5mm thick FireRated Saint-Gobain make Tapered edge boards. The boards should Be taped and filled from underside to give smooth, seamless ceiling. The rate should include necessary additional ceiling sections and intermediate channels openings for light fixtures, A.C. ducts, vertical drops, offsets. etc. Additional Intermediate channels should be fixed to strap hangers for additional support to prevent strap hangers from buckling/swaying at every 1200 mm. Item to be completed in all respect including necessary sleeves for ducts finishing of joints cut outs supports for A.C. grills, light fixtures, speakers etc. | Sqm | 21 |  | 0
2.01.2 | Metal Cup Stand | Providing & fixing Metal Cup Stand finish in Gold Paint as per design. of approved make & shade as per Design including all fixing arrangement. Rate shall include all necessary hardware, fixing on partition. All complete as per the details, drawings or as directed by Architect/Engineer. (Approximate Size 1200mm x 450mm ) | Nos | 2 |  | 0
|  | Sub Total |  |  |  | 0
3 |  | WOOD WORK
3.01 | Flap Door shutter | Flap Door Shutter: Providing and fixing single leaf 19mm thick HDHMR board finish with Veneer of approved make finished with polishing including 30mm wide & 12mm thick Oak Wood Planks finished with polishing over flap Shutter on FOH side ( also finished with Polish ) & BOH side finish with 4mm thick veneer of approved make & shade & polishing and at top of flap shutter finish with 12mm thick Corian 150mm wide at top & 50mm high on FOH side ), as indicated in drawing. Shutter to be lipped on all sides with 6mm thick teak wood beading. Rate inclusive of PU polish, 2 Nos both side openable double action hinges as per detailed drawings ( Base Rate of Veneer @ Rs. 130/- Sqft ) approx. size: 550x 800mm | No. | 1 |  | 0
3.02 | Front Counter in BOH Area ( Food Display Pickup Counter ) | Providing and fixing in place ( 600mm/ 950mm/ 1100mm high) front counter partition and fascia. Complete box to be made up of 19mm thick HDHR Board clad over 50x50mm MS tube ( frame work to be followed with Fire Resistant Coating) including shelves, shutters, drawers etc. and front facia made of 19mm thk. lHDHMR Board finish with veneer finsihed with polish then fixed ( 30mm wide x 12mm deep with 12mm grooves Oak wood planks finished with veneer & polishing )Oak wood planks finish with veneer & polishing. Top and part front fascia to be finished with 12mm th. corian, with an overlay of 25x25mm MS tubular members powder coated as per approved shade. Rear surfaces of partition & counter and all internal visible surfaces & drawers, shutters of counter to be finished with Laminate or ceramic tiles as per drawing. Provision of POS machine and cash till/drawer to be made in the counter. Provision for wire manager, electrical etc to completed as per details & design provided or as directed by Architect. Cost includes completing the job including all finishes with all necessary hard ware complete as mentioned in detail drawings. Measurement as per elevation. ( Base Rate of veneer @ Rs. 130/- Sqft & laminate @ Rs.50/- Sqft ) | Sqm | 8 |  | 0
3.03 | Bend on wall BOH Area | Providing & fixing 50mm deep & 50mm High 12mm thick HDHMR Board paneling on wall finished with laminate of approved make & shade. Including all fixing arrangement. Rate inclusive of all necessary hardware, wastage, fixing, etc complete in all respects as per details. ( Base Rate of laminate @ Rs.50/- Sqft ) | Rmt | 10 |  | 0
|  | Sub Total |  |  |  | 0
4 |  | PAINTING WORKS
(Quoted Rate shall be for all heights, depths, levels, leads and lifts. All paints must be very low or zero VOC).
4.01 |  | PAINT FINISH
4.01.1 | POP punning on Walls | Providing and applying of Plaster of Paris Punning (1st Quality ISI approved POP) over plastered with minimum thickness of 8mm-12mm to existing wall surfaces, ceilings & concrete members etc., to be finished in line and plumb with smooth surface ready to receive paint base. Rate to be inclusive of hacking wall surfaces for better bonding, cleaning, scrubbing the surface, proving grooves if necessary etc., complete as per architect's approval. | Sqm | 16 |  | 0
4.01.2 | BOH area False Ceiling Paint | Providing & applying Two or more coats of roller applied premium acrylic emulsion(Asian -L 163 Salt White) paint of interior grade,having VOC (Volatile Organic Compound ) content less than 50 grams/ litre of approved brand and manufacture (Asian Paints applyingTwo coats birla putty to achive smooth surface of BOH area ceiling and one coats primer and two or more coats of paint to achieve even shade and colour as per direction and satisfaction of Architect | Sqm | 21 |  | 0
4.01.3 | BOH area Wall Paint | Providing and applying texture paint ( ARCHI CONCRETE CODE- K130, BADAL-N ) with undercoat and sealer, on pop puning wall as per manufacture recommendation. Rate to be inclusive of required scafolding, required base work for texture required tool plants etc., complete as per architect's approval. ( Base Rate of texture Paint ( ARCHI CONCRETE CODE- K130, BADAL-N ) @ Rs. 165/- Sqft ). | Sqm | 16 |  | 0
|  | Sub Total |  |  |  | 0
5 |  | MS/SS WORKS & MISCELLANEOUS WORK
SITE BARRICADING
5.01 |  | Providing and fixing MS framing with GI pre-painted corrugated sheet (3m high) to cover construction portion as indicated in architect's drawing including all fixing material as per requirement of the PMC, provision of secured pedestrian access doors through barricade including all civil work and foundation etc. The barricade will have to be retained and maintained by the contractor till the end of the project. The barricade must be structurally sound to withstand wind and other applicable loads. ( ONLY ACTUAL SURFACE AREA OF THE COVERING TO BE MEASURED FOR PAYMENT ONCE UPTO THE COMPLETION OF THE WORK. ) | Sqm | 75 |  | 0
5.02 | Foot Rail ( FOH Area ) | P/F in place 40mm dia SS PVD coated in Gold finish foot rail, fixed to the floor/counter/wall with 25mm dia members and cleats of the same finish. Rate inclusive of all necessary hardware, wastage, fixing, etc complete in all respects as per details. ( Base Rate for PVD Coated 40Dia SS Pipe 490/- Rft ). | Rm. | 10 |  | 0
5.03 | Costa Coffee Bulk Head | Providing & fixing MS Jali with MS frame ( 75 x 25mm ) as per design including all fixing arrangement. Rate shall include all necessary hardware, MS Jali, cutting of MS members, welding, grinding, fixing on wall & hanging with existing slab. & finally finished with paint ( both sides of Jali with frame ) of approved make & shade. All complete as per the details, drawings or as directed by Architect/Engineer. Rate includes all lead,lifts for all scafolding, necessary hardware, wastage & labour etc complete. | Sqm | 8 |  | 0
|  | Sub Total |  |  |  | 0
2

## Plumbing BOQ (hidden)
BILL OF QUANTITIES FOR PLUMBING WORK PROJECT : URBAN FOODS MARKET AT JAWER AIRPORT ( UTTER PRADESH )
SR. NO. | MATERIAL | DESCRIPTION | UNIT | QTY. | RATE | AMOUNT
1 |  | WATER SUPPLY PIPES
| CPVC Pipes | Supply, laying, testing & commissioning of FOOD GRADE CPVC pipes conforming to CTS (Copper Tube Size) SDR-11 as per (is 15778 ASTM D 2846) with necessary fittings up to the size of 50 mm dia, jointing with CPVC solvent cement of medium body IPS brand or equivalent conform. (Make – SUPREME / KASTA)
1.01 |  | 20mm dia | R.M. | 36 | 0 | 0
|  | 15mm dia ( Hot Water line ) | R.M. | 8 |  | 0
| TOTAL |  |  |  |  | 0
2 |  | WATER DRAIN PIPES
| PVC WASTE PIPE | PVC Plastic Pipe for Drainage (Make – SUPREME / KASTA)
2.01 |  | 75mm dia | R.M. | 5 | 0 | 0
2.02 |  | 50mm Dia | R.M. | 1 |  | 0
| TOTAL |  |  |  |  | 0
3 |  | CHAMBER & GRATING
3.01 | INSPECTION CHAMBER | Supply, Laying, Testing & Commissioning of Approved SS Inspection Chamber along of Size- 300mmx300mm with SS Cover & SS Grating over it. Make Jaquar / Ozone. | Nos. | 1 | 0 | 0
| TOTAL |  |  |  |  | 0
4 |  | FLOOR TRAP
4.01 | FLOOR TRAP | Supply, Laying, Testing & Commissioning of 100x100mm Floor Trap with Approved Make heavy duty round or Square. | Nos. | 4 | 0 | 0
| TOTAL |  |  |  |  | 0
5 |  | VALVE AND TAP
5.01 | ANGLE VALVE | Providing & Fixing Angle Valve. | Nos. | 6 | 0 | 0
5.02 | LONG BODY TAP | Providing & Fixing Sink Cock. (Make – JAQUAR / OZONE) | Nos. | 2 | 0 | 0
5.03 | Gate Valves | Providing & Fixing CPVC Ball Valve ISI mark. (For Inlet) (Make – KITZ / ZOLOTO / AUDCO) 20mm Dia | Nos. | 1 |  | 0
| TOTAL |  |  |  |  | 0
6 |  | ACCESSORIES
6.01 | Grease Trap | Providing & Fixing of portable grease trap NGT-8,14,50 from Nugreen | Nos. | 1 | 0 | 0
6.02 | SS Sink | Providing & Fixing 304 Grade SS Sink of Size as per detailed drawing | Nos. | 2 | 0 | 0
6.03 | Bottle Trap | Providing & fixing 32mm CP finished Bottle Trap with wall flanges. (Make – JAQUAR / OZONE) | Nos. | 2 | 0 | 0
6.04 | S.S. GRATING | Providing & Fixingof S.S. triple layer grating for the drain as per drawings. | Nos. | 4 |  | 0
6.05 | Waste Coupling | Providing Waste Coupling 32mm size full thread waste coupling to be use for 3-bowl sink. (Make – JAQUAR / OZONE) | Nos. | 1 | 0 | 0
6.06 | GEYSER STORAGE | Geyser(Providing & fixing)RECOLD MAKE |  |  |  | 0
|  | 5LTR (INSTANT GEYSER) | each | 1 |  | 0
6.07 | PVC WATER TANK | Providing & Fixing of PVC water, vertical type storage tanks of the approved quality Make Sintex, including making solid supported flat base as per instruction but in masonary work, and doing all connections as required. Item also inculding the lockable system require for food safety. |  |  |  | 0
|  | 200 ltr | each | 1 |  | 0
|  | SUB TOTAL OF WATER SUPPLY |  |  |  | 0
6.08 | SINK CONNECTION | Fixing Hand Wash Sink Drain outlet connection with valve & Drain pipe complete with all necessary fittings. | No | 1 |  | 0
6.09 | FRESH AIR MACHINE CONNECTION | Connection of fresh air overflow. Complete in all respects. | No | 1 |  | 0
6.1 | MAIN CONNECTION with airport drain line | Making connection to existing sewer/storm water drains including excavation,cutting of manhole walls and making good the same,modifying drain channels etc.complete in all respects. A)150 to 300 mm dia connection. | No | 1 |  | 0
6.11 | Ro Plant |  | Nos | 1 |  | 0
| TOTAL |  |  |  |  | 0
| GRAND TOTAL |  |  |  |  | 0

## IDLI MB. (hidden)
IDLI
Area
Floor area MOH AREA | 1 | 15.291 |  | 15.291
FOH Area | 1 | 14.295 |  | 14.295
29.586
30
Floor Tiles
MOH AREA Floor tile IDLI.Com | 1 | 16.2 |  | 16.2
0
16.2
1.62
17.82
18
FOH Area Floor Tiles
| 1 | 16.268 |  | 16.268
1.6268
17.8948
18
SS Skirting 4" High
| 1 | 2.35 |  | 2.35
| 1 | 6.44 |  | 6.44
| 1 | 7.285 |  | 7.285
16.075
1.6075
17.6825
18
4" High Skirting 600 x 600mm tiles
BOH Area | 1 | 17.81 |  | 17.81
0
17.81
1.781
19.591
20
Commercial wall Tiles
equipment bak wall | 1 | 6.415 | 0.9 | 5.7735
| 2 | 0.63 | 0.9 | 1.134
6.9075
0.69075
7.5983
8
Printed Tile on walls
above commercial tile | 1 | 6.415 | 1.65 | 10.5847
| 2 | 0.63 | 1.65 | 2.079
| 1 | 0.15 | 0.9 | 0.135
12.7988
1.2799
14.0786
15
Terracotta tile on walls
BOH Area | 1 | 2.66 | 2.55 | 6.783
MOH Area wall | 1 | 4.685 | 2.55 | 11.9467
18.7297
1.873
20.6027
21
Black Granite strip for door cill
Base Rate 250/- Sqft
| 1 | 2.6 |  | 2.6
| 1 | 6.415 |  | 6.415
9.015
0.9015
9.9165
10
Granite Counter
| 1 | 4.15 | 0.75 | 3.1125
0.31125
3.4238
4
Gypsum false Ceiling
| 1 | 6.415 | 2.6 | 16.679
Less no Gypsum Ceiling area Hood -1 | -1 | 0.95 | 2.29 | -2.1755
Vertical sides | 2 | 0.95 | 1 | 1.9
| 1 | 2.29 | 1 | 2.29
Less no Gypsum Ceiling area Hood -2 | -1 | 0.95 | 0.85 | -0.8075
Vertical sides | 2 | 0.95 | 1 | 1.9
| 1 | 2.29 | 1 | 2.29
| 1 | 16.268 |  | 16.268
38.344
3.8344
42.1784
43
Rafter False Ceiling
| 1 | 16.142 |  | 16.142
1.6142
17.7562
18
POP punning on walls
Paint on walls | 1 | 2.35 | 2.55 | 5.9925
Less Terracotta Tiles & Skirting area | -1 | 2.35 | 0.9 | -2.115
3.8775
0.38775
4.2652
5
Paint on Gypsum Ceiling
| 1 | 4.825 | 4.04 | 19.493
1.9493
21.4423
21
Front Counter
| 1 | 7.44 | 1.05 | 7.812
| 1 | 2.6 | 1.05 | 2.73
0
10.542
1.0542
11.5962
12
12mm thick Counter top Corian
| 1 | 1.65 | 0.875 | 1.4438
1.4438
0.14438
1.5881
2
Corian Paneling on wall
| 2 | 1.675 |  | 3.35
0.335
3.685
4
| 1 | 6.415 | 0.58 | 3.7207
| 1 | 2.6 | 0.58 | 1.508
16.5987
1.6599
18.2586
8
8mm thick Toughened Glass Paneling
| 1 | 2.25 | 1.2 | 2.7
| 1 | 2.475 | 1.2 | 2.97
5.67
0.567
6.237
6
HDHMR Paneling with MS Frame work
Counter back side box type partition | 1 | 0.63 | 2.8 | 1.764
0.1764
1.9404
2
HDHMR Paneling with MS Frame work
DMB base Ply paneling | 1 | 2.05 | 0.75 | 1.5375
0.15375
1.6912
2
Open Shelves Display | 2 | 1.2 | 0.75 | 1.8
0.18
1.98
2
Bulk head paneling
| 1 | 6.445 | 0.85 | 5.4783
| 1 | 2.6 | 0.85 | 2.21
7.6883
0.76882
8.4571
9
3" deep x 20mm wide HDHMR Rafter
| 21 | 0.85 |  | 17.85
1.785
19.635
20
Bulk Façade Wooden Battens 20 x 20mm
| 13 | 0.85 |  | 11.05
1.105
12.155
12
under Counter Storage with louver shutters
| 1 | 4.155 | 0.95 | 3.9472
| 1 | 1.65 | 1 | 1.65
5.5972
0.55973
6.157
6
SS Corner Guard
Site Barricating Work | 1 | 18.3 | 4 | 73.2
40mm Dia Ss pipe for foot rail
| 1 | 4.04 |  | 4.04
| 1 | 4.925 |  | 4.925
8.965
0.8965
9.8615
7
3mm Thick MS Perforated Sheet | 1 | 4.04 | 0.8 | 3.232
| 1 | 4.925 | 0.8 | 3.94
0
7.172
0.7172
7.8892
8
Counter Stone Corian
| 1 | 4.265 | 0.9 | 3.8385
| 1 | 2.65 | 0.9 | 2.385
6.2235
0.62235
6.8459
7
Front Counter
| 1 | 3.225 | 1.1 | 3.5475
| 1 | 1.1 | 0.95 | 1.045
| 1 | 0.665 | 0.95 | 0.63175
| 1 | 1.5 | 0.95 | 1.425
| 1 | 1.875 | 0.71 | 1.3313
7.9805
8
Bend on wall 50mm wide & 50mm deep
| 1 | 4.04 |  | 4.04
| 1 | 4.925 |  | 4.925
8.965
0.8965
9.8615
10
Plumbing Work
20mm Dia | 1 | 1.265 |  | 1.265
| 1 | 3.765 |  | 3.765
| 1 | 2.93 |  | 2.93
| 4 | 3 |  | 12
| 1 | 3.765 |  | 3.765
| 1 | 2.655 |  | 2.655
| 2 | 3 |  | 6
| 1 | 0.45 |  | 0.45
32.83
3.283
36.113
36
15mm dia | 1 | 3.575 |  | 3.575
| 1 | 0.45 |  | 0.45
| 1 | 3 |  | 3
7.025
0.7025
7.7275
8
75mm dia waste Line
| 1 | 0.4 |  | 0.4
| 1 | 1.35 |  | 1.35
| 1 | 2.965 |  | 2.965
4.715
0.4715
5.1865

## IRISH C&I BOQ
LUCKNOW T-3, AIRPORT THE IRISH HOUSE BOQ
Project : IRSH |  |  | Date : 19/10/2024
Client : TRAVEL FOOD SERVICES |  |  | Contractor Name :
Location : T-3 LUCKNOW AIRPORT |  |  | Contractor Firm Name :
S. NO. | DESCRIPTION |  |  | QTY. | UNIT | RATE | AMOUNT
A | CINDER/ LIGHT WT. SIPORAX BLOCK BATS FILLING
1 | MOH raised floor | Providing & Filling light wt. Siporex block bats to conceal drainage & plumbing lines. The Top layer should be finished properly to receive P.C.C base flooring layer on it. The same shall be completed as per the details are provided in drawings or as directed by Architect. |  | 40 | Sq.m. |  | Subject to wet work vendor work done or not
2 | PCC Layer | Providing & Laying P.C.C 1:3:6 of average thickness of upto 50mm of M 10 grade of concrete ( 1 cement :3 coarse sand:6 graded stone aggregate 20 mm nominal size) as floor base. |  | 40 | Sq.m. |  | Subject to wet work vendor work done or not
TOTAL PART B : | [6 empty] | 0
B | WOOD WORK - DOOR - FIRE RATED WITH CERTIFICATE
|  | P/F HARD Wood door frames i.e Sal wood or Equivalent 2.5"X 5"complete with grooves as specified complete polished matching to the laminate as specified, with all necessary hardware such as hold fasts with polish finish of approved shade etc. completed as per design & details given in drawing/Architect instruction. Architect to mention the size and number of HOLD FASTS, door frames to be manufactured with horns minimum 3" , rebate size and a temporary wooden strip to retain the shape of the frame etc.including polish of approved shade. Basic cost of wood is Rs..2000.00 per Cu. ft. |  | 0.1 | Cum
|  | Flush door (35 mm thk ply) finished with approved laminate, having vision panel of size 1'-0" x 1'-0" at eye level & S.S. Kick Plate (Matt finish). All necessary hardware (i.e. Liver Handle with motrice Latch & Lock high, door stopper, PVC Buffer etc . to be provided. client of size 4"x3" polished/painted to match dessert recon laminate color & having open door closure fixed on hinges. All to be completed as per the details are provided in drawings or as directed by Architect/Engineer. Door Size 3'6" x 7'0" . Fire rated doors with certificate. |  | 1 | No
|  | Flush door (35 mm thk ply) finished with 1mm thk. LAMINATEon both side, having vision panel of size 1'-0" x 1'-0" at eye level & SS Kick Plate ( Matt Finish ). All necessary hardware (i.e. lock, handle, hinges, latch or tower bolt, door stopper, door pvc buffer etc ) to be provided. All to be completed as per the details are provided in drawings or as directed by Architect/Engineer. Door Size 3' 0" x 7'0". Fire rated doors with certificate. |  | 1 | No
TOTAL PART A : | [6 empty] | 0
A | FLOORING & WALL TILLING WORK
1 | KOTA STONE FLOORING
| Providing & laying of 25 thk. 560mmX560mm Kota Stone flooring over a bed of 20mm thk. Cement mortar (1:4) jointed with cement slurry mixed with pigment to match the color of kota stone including hole cutting for traps etc. necessary cutting, rubbing, grinding and mirror polishing completed as per the details are provided in drawings or as directed by Architect/Engineer. |  |  | 35 | Sq.m. |  | 0
2 | KOTA STONE SKIRTING ( 4" high )
| Providing & fixing of 25mm thk. kota stone 4" high over a bed of 20 mm thk. Cement mortar ( 1:4 ) jointed with cement slurry mixed with pigment to match the coloure of KOTA including necessary wastage ,cutting ,grinding & polishing completed as per the details are provided in drawings or as directed by Architect/Engineer. |  |  | 35 | R.M |  | 0
3 | Commercial Tiles for Wall TL-04
| Providing and Fixing of 200x300mm Commerical wall tile as appvd with cement-sand mortar bedding of appd proportions as per the design & specifications. Joints to be filled properly with pigmented cement / epoxy grouts matching the tile/stone. Flooring should be fixed in proper plumb line . Job to include cost of labour, material, cartage, loading, unloading, cutting, fixing and grouting. |  |  | 95 | Sq.m. |  | 0
4 | Granite on Jambs, Back counter top ST-02
| Providing and Fixing of 18mm th. Black Granite on wall, Floor jambs and Back counter top as appvd with adhesive as per the design & specifications. Joints to be filled properly with pigmented cement / epoxy grouts matching the tile/stone. Flooring should be fixed in proper plumb line . Job to include cost of labour, material, watage, chmafering, polishing of edges, cartage, loading, unloading, cutting, fixing and grouting. |  |  | 5 | Sq.m. |  | 0
TOTAL PART A : | [6 empty] | 0
B | CEILING WORKS
1 | Gypsum False ceiling - Fire rated |  |  | 35 | Sq.m. |  | 0
Providing and fixing :-in position Saint Gobain Gyproc make, Gypsum Board fire rated False Ceiling as per manufacturer's specifications and instructions with 12.5 mm thick `Gypboard' Screw-fixed to the underside Of suspended G.I. grid. G.I. grid should be Constructed and suspended from the main ceiling as per manufacturer's instructions and as per specifications using Original Co. Specified GypRock Framework Sections G.I.24 gauge The Gypboard should be fixed to G.I. grid with 25 mm long Drawali Screws. The `Gypboard ' to be used should be 12.5mm thick FireRated Saint-Gobain make Tapered edge boards. The boards should Be taped and filled from underside to give smooth, seamless ceiling. The rate should include necessary additional ceiling sections and intermediate channels openings for light fixtures, A.C. ducts, vertical drops, offsets. etc. Additional Intermediate channels should be fixed to strap hangers for additional support to prevent strap hangers from buckling/swaying at every 1200 mm. Item to be completed in all respect including necessary sleeves for ducts finishing of joints cut outs supports for A.C. grills, light fixtures, speakers etc.
2 | Providing & fixing Trap door to be made of 19mm fire rated ply, finished with laminate or approved paint to match the shade of false ceiling. The trapdoor edges to be finished with 8mm thick teak wood lipping painted to match ceiling color. The item is inclusive of all fittings, fixtures and hardware; providing & fixing all necessary SS hinges (concealed), approved locking system, tied with safety chain, any frames, necessary support structure from the ceiling for fixing the trap door shutters, shadow gap, tools and tackles etc. Rate shall include all wastage, necessary cutting,all leads and lifts at all levels, loading and unloading, transportation and all other incidental charges, cost of materials, providing patterns,as per design, labour, etc.,complete as per specification, design & details,as per the instructions of the Architect/Engineer in charge.
2.01 | ( 1500,mm x 750mm ) |  |  | 1 | No |  | 0
2.02 | ( 1500,mm x 1750mm ) |  |  | 1 | No |  | 0
TOTAL PART B : | [6 empty] | 0
C | PAINTING AND POLISHING
1 | Asian Royale Paint : Morning Glory- 0765 PT-01 |  |  | 40 | Sq.m. |  | 0
Sand papering the finished gypsum ceiling surface, filling in the cracks on the surface if any, Apply a coat of cement primer on the surface, Applying enamel putty making the surface smooth, applying one more coat of cement primer on the surface & applying two or more coats of approved Black Royale paint in approved hue to achieve uniform shade.
TOTAL PART C : | [6 empty] | 0
D | MISCELLANEOUS
1 | Providing and fixing STAINLESS STEEL CORNER GUARD, finished in Black anodized color with all necessary arrangements & hardware, all as per approved sample, as shown in drawing, including all wastage, all incidentals, clamp, cutting, fixing, lead, lift, scaffolding, staging, as shown in drawing, complete in all respect as per drawing, designs and directions by Architect/Project-In-charge. |  |  | 45 | R.M |  | 0
2 | Hoods installation with all accessories/fittings such as ms support/anchor fasteners etc in all aspects. |  |  | 1 | Job
3 | Equipment's shifting from terminal outside till outlet with placement, kinldy note proper handling and shifting to be done. |  |  | 1 | Job
TOTAL PART D : | [6 empty] | 0
SUM TOTAL | [6 empty] | 0

## IRSH MB (hidden)
Area
IRSH FLOOR AREA | 1 | 22.389 |  | 22.389
Bond Room | 1 | 5.067 |  | 5.067
27.456
Antitermite | 1 | 4.95 | 4.065 | 20.1217 | 216.51
Floor Tiles
Bond Room | 1 | 5.067 |  | 5.067
Pantry Floor tiles BOH Area floor | 1 | 22.389 |  | 22.389
0
27.456
2.7456
30.2016
30
4" High Skirting 600 x 600mm tiles
MOH Area | 1 | 19.85 |  | 19.85
Bond Room | 1 | 9.5 |  | 9.5
0
29.35
2.935
32.285
33
Black Granite strip for door cill
Base Rate 250/- Sqft | 1 | 0.95 |  | 0.95
| 1 | 1.05 |  | 1.05
2
0.2
2.2
3
Gypsum False Ceiling
Bond Room | 1 | 5.067 |  | 5.067
Pantry Floor tiles BOH Area floor | 1 | 22.389 |  | 22.389
| -1 | 0.97 | 2 | -1.94
Vertical sides | 2 | 0.97 | 1 | 1.94
| 1 | 2 | 1 | 2
29.456
2.9456
32.4016
33
SS Corner Gards
| 1 | 2.55 |  | 2.55
0.255
2.805
3

## CIVIL INTERIOR MAKE LIST (hidden)
APPROVED LIST OF MAKES/BRANDS FOR CIVIL INTERIOR & PLUMBING WORKS
NOTES
1 | No deviations shall be permitted.
2 | All materials to be used shall be of first quality unless otherwise specified
3 | All sizes of materials mentioned shall be finished sizes.
4 | All materials used shall be of ISI grade wherever applicable
5 | Wherever there is a proposal to use "equivalent " makes(other than the specified makes mentioned in BOQ)the same shall be done only after the prior approval of engineer incharge.
S.NO | ITEM DESCRIPTION | MAKE
1 | ADHESIVE | FEVICOL/3M/KITCOL/VAMICOL/ARALDITE
2 | BOARDS(HDHMR)ALL SIZES AND THICKNESS | ISI MARK ( Marino / Greenlam )
3 | CAST IRON PIPES | NECO/BIC/BLC
4 | CEMENT (NORMAL) | ACC/AMBUJA/BIRLA/ULTRATECH/JK
5 | CEMENT BOARDS | BISON/EVEREST
6 | CERAMIC TILES | OSAANJ
7 | VITRIFIED TILES | JOHNSON
8 | STONE GRANITE PRESERVATIVES | DUPONT
9 | COREAN | LX HI MACS
10 | DRAWER CHANNELS | HETTICH/HAFFELE/EBCO/INGERSOL RAND
11 | EXTERIOR PAINT ACRYLIC BASED | WETHERSHIELD,ASIAN
12 | EXTERIOR PAINT CEMENT BASED | SNOWCEM/NITCO
13 | FIRE RETARDANT PAINT | FIRE TARD/PROMAT
14 | GALVANIZED IRON(G.I.) PIPES | TATA/JINDAL
15 | STAINLESS STEEL SHEETS | JINDAL
16 | HANDLES(AS APPROVED) | NEKI/D-LINE/DORMA
17 | HARD WOOD FOR FRAMEWORK | MIRANDI OR EQUIVALENT
18 | HIGH DENSITY FIBRE BOARD | NOVOPAN/DURATUFF
19 | HINGES | MAGNUM/GARD/UNION/DORMA/HAFFELE
20 | INTERIOR PAINT ACRYLIC,PU,ENAMEL | DULUX/NEROLAC/BERGER/ASIAN/OIKOS/ASIAN/ICI
21 | TEXTURE PAINT | ASIAN
22 | VENEER ( AS APPROVED ) | DECOWOOD
23 | LAMINATES(AS APPROVED) | MERINO / GREENLAM/FORMICA/KITLAM/VIRGO
24 | LOCKERS/SAFE | GODREJ
25 | LOCKS (AS APPROVED) | DORSET/GODREJ
26 | MAGNETIC BALL CATCHERS | GODREJ/EBCO/INGERSOL RAND/HETTICH
27 | METAL FALSE CEILING | ARMSTRONG/LUXALON/TRACDEK/USG
28 | PARTICLE BOARD | NOVOPAN/ECO BOARD
29 | PPR PIPES & FITTINGS | PRINCE
30 | PVC PIPES | PRAKASH/SUPREME/PRINCE
31 | SANITORY FITTINGS | JAQUAR/MARC/AMERICAN STANDARDS
32 | SCREWS | PHILLIPS/GKW
33 | SILICON SEALANTS | DOW CORNING
34 | SINKS | NARALI/SS UTILITIES
35 | TEAK WOOD | TEAK WOOD AS PER BASIC COST
36 | WATER PROOFING COMPOUND | DR.FIXIT/ROFFE/FOSROC/CIKO/SIKA
37 | WHITE CEMENT | BIRLA/JK
38 | WOOD PRESERVATIVES | WOODGAURD/TERMISEAL
39 | WATER TANK | SINTEX
40
41
42
43
44
45
46
47
48
49
50
51
52
53
54
55
56
57
58
59
60
61
62
63
64
65
66