## Kitchen BOQ
Area Code | ITEM NO. | DESCRIPTION | OVERALL SIZE All Dimensions in MM L x W x H | QTY | Make | Model | ELECTRICAL | [5 empty] | PLUMBING / DRAINAGE | [5 empty] | LPG / PNG | EXHAUST CFM | REMARK
Main Kitchen | MK - 01 | Single Sink Unit Cross Support Below ( Sink on LHS) - Sink Size 350 x 350 x 250 MM Deep | 750X600X850 + 150 | 1 | CUSTOM FABRICATED | [7 empty] | 12 | 12 |  |  | 100 | T&S - EX-8DF10 |  |  |  |  | Area Code Main Kitchen ITEM NO. MK - 01 DESCRIPTION Single Sink Unit Cross Support Below ( Sink on LHS) - Sink Size 350 x 350 x 250 MM Deep OVERALL SIZE All Dimensions in MM L x W x H 750X600X850 + 150 Make CUSTOM FABRICATED Model
Main Kitchen | MK - 02 | SS Wall Mounted Salamander With Hanging Accessrories Holding stand | 620 x 350 x 430Ht. | 1 | Sirman | Basic |  | 3000 | 3 | 230V 1 PH | 16 | Industrial | [10 empty] | Area Code Main Kitchen ITEM NO. MK - 02 DESCRIPTION SS Wall Mounted Salamander With Hanging Accessrories Holding stand OVERALL SIZE All Dimensions in MM L x W x H 620 x 350 x 430Ht. Make Sirman Model Basic
Main Kitchen | MK - 03 | Work Table with 1 U/S - Low Height | 850X600X 610 + 50 | 1 | CUSTOM FABRICATED | [17 empty] | Area Code Main Kitchen ITEM NO. MK - 03 DESCRIPTION Work Table with 1 U/S - Low Height OVERALL SIZE All Dimensions in MM L x W x H 850X600X 610 + 50 Make CUSTOM FABRICATED Model
Main Kitchen | MK - 04 | Table Model - Hot Plate | 730 x 430 x 240 | 1 | Karma Global limited |  |  |  | 4.4 | 230V 1 PH | 20 | Industrial | [10 empty] | Area Code Main Kitchen ITEM NO. MK - 04 DESCRIPTION Table Model - Hot Plate OVERALL SIZE All Dimensions in MM L x W x H 730 x 430 x 240 Make Karma Global limited Model
Main Kitchen | MK - 05 | Single Basket Deep Fat Fryer - Table Model | 270 x 420 x 360 | 2 | Sirman | Eldorado 8 |  |  | 3.3 | 230V 1 PH | 20 | Industrial | [10 empty] | Area Code Main Kitchen ITEM NO. MK - 05 DESCRIPTION Single Basket Deep Fat Fryer - Table Model OVERALL SIZE All Dimensions in MM L x W x H 270 x 420 x 360 Make Sirman Model Eldorado 8
Main Kitchen | MK - 06 | Work Table with 2 U/S | 1225 X 600 X 850 + 150 | 1 | CUSTOM FABRICATED | [17 empty] | Area Code Main Kitchen ITEM NO. MK - 06 DESCRIPTION Work Table with 2 U/S OVERALL SIZE All Dimensions in MM L x W x H 1225 X 600 X 850 + 150 Make CUSTOM FABRICATED Model
Main Kitchen | MK - 07 | Single Basket Deep Fat Fryer - Table Model | 270 x 420 x 360 | 1 | Sirman | Eldorado 8 |  |  | 3.3 | 230V 1 PH | 20 | Industrial | [10 empty] | Area Code Main Kitchen ITEM NO. MK - 07 DESCRIPTION Single Basket Deep Fat Fryer - Table Model OVERALL SIZE All Dimensions in MM L x W x H 270 x 420 x 360 Make Sirman Model Eldorado 8
Main Kitchen | MK - 08 | Single Zone Induction Range | 600 x 600 x 850 + 150 | 1 | CUSTOM FABRICATED |  |  |  | 4 | 230V 1 PH | 16 | Industrial | [10 empty] | Area Code Main Kitchen ITEM NO. MK - 08 DESCRIPTION Single Zone Induction Range OVERALL SIZE All Dimensions in MM L x W x H 600 x 600 x 850 + 150 Make CUSTOM FABRICATED Model
Main Kitchen | MK - 09 | 4 Zone Infrared Cooking Top Range on electrical Oven | 800 x 730 x 850 + 50 | 1 | Electrolux | 371026 (E7IREH40E0) |  |  | 14.8 | 415V 3PH | 32 | Industrial | [10 empty] | Area Code Main Kitchen ITEM NO. MK - 09 DESCRIPTION 4 Zone Infrared Cooking Top Range on electrical Oven OVERALL SIZE All Dimensions in MM L x W x H 800 x 730 x 850 + 50 Make Electrolux Model 371026 (E7IREH40E0)
Main Kitchen | MK - 10 | Work Table with 2 U/S and 2 OHS | 575 X 700 X 850 +(150) 450 + 300 | 1 | CUSTOM FABRICATED | [17 empty] | Area Code Main Kitchen ITEM NO. MK - 10 DESCRIPTION Work Table with 2 U/S and 2 OHS OVERALL SIZE All Dimensions in MM L x W x H 575 X 700 X 850 +(150) 450 + 300 Make CUSTOM FABRICATED Model
Main Kitchen | MK - 11 | Micro wave Oven ( 25.5 Litres Capacity ) | 512 x 438 x 330Ht. | 1 | Menumaster | RMS 510 TSIA | 1PH | 1 | 1 | 230V 1 PH | 15 | Normal | [10 empty] | Area Code Main Kitchen ITEM NO. MK - 11 DESCRIPTION Micro wave Oven ( 25.5 Litres Capacity ) OVERALL SIZE All Dimensions in MM L x W x H 512 x 438 x 330Ht. Make Menumaster Model RMS 510 TSIA
Main Kitchen | MK - 12 | Three Door Work Top Chiller with Raised Bain marie ( Compressor On RHS ) | 1365 x 700 x 990 | 1 | Blue Star | Bluestar- SC3100GA | 1/2 HP | 0.375 | 0.375 | 230V 1 PH | 15 | Normal | [10 empty] | Area Code Main Kitchen ITEM NO. MK - 12 DESCRIPTION Three Door Work Top Chiller with Raised Bain marie ( Compressor On RHS ) OVERALL SIZE All Dimensions in MM L x W x H 1365 x 700 x 990 Make Blue Star Model Bluestar- SC3100GA
Main Kitchen | MK - 13 | Spare Number | [20 empty] | Area Code Main Kitchen ITEM NO. MK - 13 DESCRIPTION Spare Number OVERALL SIZE All Dimensions in MM L x W x H Make Model
Main Kitchen | MK - 14 | Three Door Work Top Chiller with Raised Bain marie ( Compressor On RHS ) | 1365 x 700 x 990 | 1 | Blue Star | Bluestar- SC3100GA | 1/2 HP | 0.375 | 0.375 | 230V 1 PH | 15 | Normal | [10 empty] | Area Code Main Kitchen ITEM NO. MK - 14 DESCRIPTION Three Door Work Top Chiller with Raised Bain marie ( Compressor On RHS ) OVERALL SIZE All Dimensions in MM L x W x H 1365 x 700 x 990 Make Blue Star Model Bluestar- SC3100GA
Main Kitchen | MK - 15 | Plate Counter With 2 OHS and Infra Red Heater | 1500 x 400 x 800 + 450 + 300 | 1 | CUSTOM FABRICATED |  |  |  | 3 | 230V 1 PH | 16 | Industrial | [10 empty] | Area Code Main Kitchen ITEM NO. MK - 15 DESCRIPTION Plate Counter With 2 OHS and Infra Red Heater OVERALL SIZE All Dimensions in MM L x W x H 1500 x 400 x 800 + 450 + 300 Make CUSTOM FABRICATED Model
Main Kitchen | MK - 16 | Vertical Two Door Freezer | 700 x 765 x 1997 | 1 | BlueStar | RF2D550N |  | 522 | 0.522 | 230V 1 PH | 16 | Industrial | [10 empty] | Area Code Main Kitchen ITEM NO. MK - 16 DESCRIPTION Vertical Two Door Freezer OVERALL SIZE All Dimensions in MM L x W x H 700 x 765 x 1997 Make BlueStar Model RF2D550N
Main Kitchen | MK - 17 | Vertical Two Door Chiller | 700 x 765 x 1997 | 1 | BlueStar | RC2D550N |  | 250 | 0.25 | 230V 1 PH | 16 | Industrial | [10 empty] | Area Code Main Kitchen ITEM NO. MK - 17 DESCRIPTION Vertical Two Door Chiller OVERALL SIZE All Dimensions in MM L x W x H 700 x 765 x 1997 Make BlueStar Model RC2D550N
Main Kitchen | MK - 18 | Knee Operated Hand Wash Sink with tap | 450 x 450 x 300 + 150 | 1 | Aluids | C9300-1-G-1 KVC | [6 empty] | 12 | 12 |  |  | 100 | [5 empty] | Area Code Main Kitchen ITEM NO. MK - 18 DESCRIPTION Knee Operated Hand Wash Sink with tap OVERALL SIZE All Dimensions in MM L x W x H 450 x 450 x 300 + 150 Make Aluids Model C9300-1-G-1 KVC
Area Code ITEM NO. DESCRIPTION OVERALL SIZE All Dimensions in MM L x W x H Make Model
Dish Wash | DW - 01 | Dish Landing Table with Garbage Chute | 950X600X850 + (150) + 500 | 1 | CUSTOM FABRICATED | [17 empty] | Area Code Dish Wash ITEM NO. DW - 01 DESCRIPTION Dish Landing Table with Garbage Chute OVERALL SIZE All Dimensions in MM L x W x H 950X600X850 + (150) + 500 Make CUSTOM FABRICATED Model
Dish Wash | DW - 02 | Pre Rinse Shower | IMPORTED | 1 | T&S | EX - 1DPOO-H | [16 empty] | Area Code Dish Wash ITEM NO. DW - 02 DESCRIPTION Pre Rinse Shower OVERALL SIZE All Dimensions in MM L x W x H IMPORTED Make T&S Model EX - 1DPOO-H
Dish Wash | DW - 03 | Pre Rinse Sink Unit - Sink Size 650 x 450 x 300 MM Deep | 850 x 740 x 850 + 150 | 1 | CUSTOM FABRICATED | [7 empty] | 12 | 12 |  |  | 100 | [5 empty] | Area Code Dish Wash ITEM NO. DW - 03 DESCRIPTION Pre Rinse Sink Unit - Sink Size 650 x 450 x 300 MM Deep OVERALL SIZE All Dimensions in MM L x W x H 850 x 740 x 850 + 150 Make CUSTOM FABRICATED Model
Dish Wash | DW - 04 | Hood Type Dish Washer (Electrically Operated) | 746 x 755 x 1549Ht. | 1 | Electrolux / DHIR | 520500 |  | 9 | 9 | 415V 3PH | 32 | Industrial |  | 12 |  |  | 100 | [5 empty] | Area Code Dish Wash ITEM NO. DW - 04 DESCRIPTION Hood Type Dish Washer (Electrically Operated) OVERALL SIZE All Dimensions in MM L x W x H 746 x 755 x 1549Ht. Make Electrolux / DHIR Model 520500
|  | DISHWASHER ACCESSORIES | [20 empty] | Area Code ITEM NO. DESCRIPTION DISHWASHER ACCESSORIES OVERALL SIZE All Dimensions in MM L x W x H Make Model
|  | Pump for Wash Cycle (Aqua Make) |  | 1 |  | AD0A00401 | [16 empty] | Area Code ITEM NO. DESCRIPTION Pump for Wash Cycle (Aqua Make) OVERALL SIZE All Dimensions in MM L x W x H Make Model AD0A00401
|  | Pump for Rinse (Aqua Make) |  | 1 |  | AD01001030B | [16 empty] | Area Code ITEM NO. DESCRIPTION Pump for Rinse (Aqua Make) OVERALL SIZE All Dimensions in MM L x W x H Make Model AD01001030B
|  | Liquid Soap – Powerkleen | 35 Litres Capacity | 1 | [18 empty] | Area Code ITEM NO. DESCRIPTION Liquid Soap – Powerkleen OVERALL SIZE All Dimensions in MM L x W x H 35 Litres Capacity Make Model
|  | Soap – Powerinze | 35 Litres Capacity | 1 | [18 empty] | Area Code ITEM NO. DESCRIPTION Soap – Powerinze OVERALL SIZE All Dimensions in MM L x W x H 35 Litres Capacity Make Model
|  | Basket – Plate Racks |  | 3 | [18 empty] | Area Code ITEM NO. DESCRIPTION Basket – Plate Racks OVERALL SIZE All Dimensions in MM L x W x H Make Model
|  | Basket – Cutlery Rack |  | 3 | [18 empty] | Area Code ITEM NO. DESCRIPTION Basket – Cutlery Rack OVERALL SIZE All Dimensions in MM L x W x H Make Model
|  | Basket – Glass Rack |  | 2 | [18 empty] | Area Code ITEM NO. DESCRIPTION Basket – Glass Rack OVERALL SIZE All Dimensions in MM L x W x H Make Model
|  | Extender for Glass Rack |  | 2 | [18 empty] | Area Code ITEM NO. DESCRIPTION Extender for Glass Rack OVERALL SIZE All Dimensions in MM L x W x H Make Model
Dish Wash | DW - 05 | Unloading Table With 2 Undershelves | 725 x 740 x 850 + 150 | 1 | CUSTOM FABRICATED | [17 empty] | Area Code Dish Wash ITEM NO. DW - 05 DESCRIPTION Unloading Table With 2 Undershelves OVERALL SIZE All Dimensions in MM L x W x H 725 x 740 x 850 + 150 Make CUSTOM FABRICATED Model
Dish Wash | DW - 06 | Clean Dish Storage Rack - 5 Shelves ( 3 Sides Up and 1 Side Down ) With Perforation | 900 x 450 x 1800 | 1 | CUSTOM FABRICATED | [17 empty] | Area Code Dish Wash ITEM NO. DW - 06 DESCRIPTION Clean Dish Storage Rack - 5 Shelves ( 3 Sides Up and 1 Side Down ) With Perforation OVERALL SIZE All Dimensions in MM L x W x H 900 x 450 x 1800 Make CUSTOM FABRICATED Model
Area Code ITEM NO. DESCRIPTION OVERALL SIZE All Dimensions in MM L x W x H Make Model
Stores | ST - 01 | SS Storage Rack ( 5 Shelves ) | 900X450X1800 | 1 | CUSTOM FABRICATED | [17 empty] | Area Code Stores ITEM NO. ST - 01 DESCRIPTION SS Storage Rack ( 5 Shelves ) OVERALL SIZE All Dimensions in MM L x W x H 900X450X1800 Make CUSTOM FABRICATED Model
Stores | ST - 02 | SS Storage Rack ( 5 Shelves ) | 900X450X1800 | 1 | CUSTOM FABRICATED | [17 empty] | Area Code Stores ITEM NO. ST - 02 DESCRIPTION SS Storage Rack ( 5 Shelves ) OVERALL SIZE All Dimensions in MM L x W x H 900X450X1800 Make CUSTOM FABRICATED Model
Area Code ITEM NO. DESCRIPTION OVERALL SIZE All Dimensions in MM L x W x H Make Model
Bar | BR - 01 | Counter Model Sink | 500 x 432 x 210 Deep | 1 | Interior Contractor Scope | Harmony LV -1 | [6 empty] | 12 | 12 |  |  | 100 | [5 empty] | Area Code Bar ITEM NO. BR - 01 DESCRIPTION Counter Model Sink OVERALL SIZE All Dimensions in MM L x W x H 500 x 432 x 210 Deep Make Interior Contractor Scope Model Harmony LV -1
Bar | BR - 02 | Three Door Work Top Refrigerator ( Compressor on RHS ) | 1800 x 700 x 850 | 1 | Blue Star | Bluestar- 6 Feet UCH3D0500S | .75 HP | 0.56 + 2000 | 0.375 | 230V 1 PH | 15 | Normal | [10 empty] | Area Code Bar ITEM NO. BR - 02 DESCRIPTION Three Door Work Top Refrigerator ( Compressor on RHS ) OVERALL SIZE All Dimensions in MM L x W x H 1800 x 700 x 850 Make Blue Star Model Bluestar- 6 Feet UCH3D0500S
Bar | BR - 03 | Coffee Machine | 560 x 380 x 690 | 1 | Kappi Machines | Kalrem X 585 | 2700 | 2.7 | 230V 1 PH | 16 | Industrial |  |  | 12 |  | 100 | [6 empty] | Area Code Bar ITEM NO. BR - 03 DESCRIPTION Coffee Machine OVERALL SIZE All Dimensions in MM L x W x H 560 x 380 x 690 Make Kappi Machines Model Kalrem X 585
|  | Milk Fridge | 228 x 469 x 344 | 1 | Kappi Machines | Seitek BC9CN | 400 | 0.4 | 230V 1 PH | 15 | Industrial | [11 empty] | Area Code ITEM NO. DESCRIPTION Milk Fridge OVERALL SIZE All Dimensions in MM L x W x H 228 x 469 x 344 Make Kappi Machines Model Seitek BC9CN
Bar | BR - 04 | Cocktail Station | 1200X 650 + 100 X 850 + 50 | 1 | CUSTOM FABRICATED | [11 empty] | 100 | [5 empty] | Area Code Bar ITEM NO. BR - 04 DESCRIPTION Cocktail Station OVERALL SIZE All Dimensions in MM L x W x H 1200X 650 + 100 X 850 + 50 Make CUSTOM FABRICATED Model
Bar | BR - 05 | Blender | 240 x 250 x 460 | 1 | JTC | TM -800 AQ |  | 1200 | 1.2 | 230V 1 PH | 15 | Normal | [10 empty] | Area Code Bar ITEM NO. BR - 05 DESCRIPTION Blender OVERALL SIZE All Dimensions in MM L x W x H 240 x 250 x 460 Make JTC Model TM -800 AQ
Bar | BR - 06 | Counter Model Sink | 500 x 432 x 210 Deep | 1 | Interior Contractor Scope | Harmony LV -1 | [6 empty] | 12 | 12 |  |  | 100 | [5 empty] | Area Code Bar ITEM NO. BR - 06 DESCRIPTION Counter Model Sink OVERALL SIZE All Dimensions in MM L x W x H 500 x 432 x 210 Deep Make Interior Contractor Scope Model Harmony LV -1
Bar | BR - 07 | Under Counter Glass Washer | 460 x 565 x 715 | 1 | Electrolux | 402202 |  | 3.3 | 3.3 | 230V 1 PH | 16 | Industrial |  | 12 |  |  | 100 | [5 empty] | Area Code Bar ITEM NO. BR - 07 DESCRIPTION Under Counter Glass Washer OVERALL SIZE All Dimensions in MM L x W x H 460 x 565 x 715 Make Electrolux Model 402202
Bar | BR - 08 | 2 Door Back Chiller | 900 x 520 x 900 | 1 | Blue Star | BC250A | 1/2 HP | 0.373 | 0.373 | 230V 1 PH | 15 | Normal | [10 empty] | Area Code Bar ITEM NO. BR - 08 DESCRIPTION 2 Door Back Chiller OVERALL SIZE All Dimensions in MM L x W x H 900 x 520 x 900 Make Blue Star Model BC250A
Bar | BR - 09 | Ice Cube Machine | 500 x 580 x 800 | 1 | Icematic | C54 |  |  | 1 | 230V 1 PH | 16 | Industrial |  |  | 12 |  | 100 | [5 empty] | Area Code Bar ITEM NO. BR - 09 DESCRIPTION Ice Cube Machine OVERALL SIZE All Dimensions in MM L x W x H 500 x 580 x 800 Make Icematic Model C54
Bar | BR - 10 | 2 Door Back Chiller | 900 x 520 x 900 | 1 | Blue Star | BC250A | 1/2 HP | 0.373 | 0.373 | 230V 1 PH | 15 | Normal | [10 empty] | Area Code Bar ITEM NO. BR - 10 DESCRIPTION 2 Door Back Chiller OVERALL SIZE All Dimensions in MM L x W x H 900 x 520 x 900 Make Blue Star Model BC250A
Bar | BR - 11 | Blender | 240 x 250 x 460 | 1 | JTC | TM -800 AQ |  | 1200 | 1.2 | 230V 1 PH | 15 | Normal | [10 empty] | Area Code Bar ITEM NO. BR - 11 DESCRIPTION Blender OVERALL SIZE All Dimensions in MM L x W x H 240 x 250 x 460 Make JTC Model TM -800 AQ
Bar | BR - 12 | Beer Chilling Machine (With 3 Taps) | 500 x 500 x 750Ht. | 1 | RAJA ENGINEERING |  |  |  |  | 230V 1 PH | 15 | Normal | [10 empty] | Area Code Bar ITEM NO. BR - 12 DESCRIPTION Beer Chilling Machine (With 3 Taps) OVERALL SIZE All Dimensions in MM L x W x H 500 x 500 x 750Ht. Make RAJA ENGINEERING Model
Bar | BR - 13 | Spare Number | [20 empty] | Area Code Bar ITEM NO. BR - 13 DESCRIPTION Spare Number OVERALL SIZE All Dimensions in MM L x W x H Make Model
Bar | BR - 14 | POS |  | 1 | IT Scope | [17 empty] | Area Code Bar ITEM NO. BR - 14 DESCRIPTION POS OVERALL SIZE All Dimensions in MM L x W x H Make IT Scope Model
Bar | BR - 15 | Cocktail Station | 1200X 650 + 100 X 850 + 50 | 1 | CUSTOM FABRICATED | [17 empty] | Area Code Bar ITEM NO. BR - 15 DESCRIPTION Cocktail Station OVERALL SIZE All Dimensions in MM L x W x H 1200X 650 + 100 X 850 + 50 Make CUSTOM FABRICATED Model
Bar | BR - 16 | Coke Chiller |  | 1 | Company Supplied | [16 empty] | OFC | Area Code Bar ITEM NO. BR - 16 DESCRIPTION Coke Chiller OVERALL SIZE All Dimensions in MM L x W x H Make Company Supplied Model
Bar | BR - 17 | Coke Gun |  | 1 | Company Supplied | [16 empty] | OFC | Area Code Bar ITEM NO. BR - 17 DESCRIPTION Coke Gun OVERALL SIZE All Dimensions in MM L x W x H Make Company Supplied Model
Area Code ITEM NO. DESCRIPTION OVERALL SIZE All Dimensions in MM L x W x H Make Model
Exhaust Hood | EX - 01 | Exhaust Hood With SS Filters and Provision Of Fresh Air Supply and Heat proof heat Lamps | 2725 x 900 x 500 | 1 | CUSTOM FABRICATED | [14 empty] | 2700 |  |  | Area Code Exhaust Hood ITEM NO. EX - 01 DESCRIPTION Exhaust Hood With SS Filters and Provision Of Fresh Air Supply and Heat proof heat Lamps OVERALL SIZE All Dimensions in MM L x W x H 2725 x 900 x 500 Make CUSTOM FABRICATED Model
Area Code ITEM NO. DESCRIPTION OVERALL SIZE All Dimensions in MM L x W x H Make Model
Drain Grating | DG - 01 | Drain Grating | 300 x 300 x 25 | 0 | [18 empty] | Area Code Drain Grating ITEM NO. DG - 01 DESCRIPTION Drain Grating OVERALL SIZE All Dimensions in MM L x W x H 300 x 300 x 25 Make Model
Area Code ITEM NO. DESCRIPTION OVERALL SIZE All Dimensions in MM L x W x H Make Model
EXTRA | EXT - 01 | 35 Litres Capacity - Geyser | 1 | Racold |  |  |  | 3 | 230V 1 PH | 20 | Industrial | [10 empty] | by interior vendor | Area Code EXTRA ITEM NO. EXT - 01 DESCRIPTION 35 Litres Capacity - Geyser OVERALL SIZE All Dimensions in MM L x W x H 1 Make Model
EXTRA | EXT - 02 | Grease Trap - 7 KG Grease Capacity | 262 x 355 x 280Ht. | 1 | NUGREEN-NGT8 | NGT 8 | [16 empty] | Area Code EXTRA ITEM NO. EXT - 02 DESCRIPTION Grease Trap - 7 KG Grease Capacity OVERALL SIZE All Dimensions in MM L x W x H 262 x 355 x 280Ht. Make NUGREEN-NGT8 Model NGT 8
EXTRA |  | Grease Trap - 13 KG Grease Capacity | 400 x 512 x 343Ht. | 1 | NUGREEN-NGT 30 | NGT 14 | [16 empty] | Area Code EXTRA ITEM NO. DESCRIPTION Grease Trap - 13 KG Grease Capacity OVERALL SIZE All Dimensions in MM L x W x H 400 x 512 x 343Ht. Make NUGREEN-NGT 30 Model NGT 14

## Kitchen BOQ Safal
Area Code | ITEM NO. | DESCRIPTION | OVERALL SIZE All Dimensions in MM L x W x H | QTY | Make | Model | ELECTRICAL | [5 empty] | PLUMBING / DRAINAGE | [5 empty] | LPG / PNG | EXHAUST CFM | REMARK
Main Kitchen | MK - 01 | Single Sink Unit Cross Support Below ( Sink on LHS) - Sink Size 350 x 350 x 250 MM Deep | 750X600X850 + 150 | 1 | CUSTOM FABRICATED | [7 empty] | 12 | 12 |  |  | 100 | T&S - EX-8DF10 |  |  |  | Area Code Main Kitchen ITEM NO. MK - 01 DESCRIPTION Single Sink Unit Cross Support Below ( Sink on LHS) - Sink Size 350 x 350 x 250 MM Deep OVERALL SIZE All Dimensions in MM L x W x H 750X600X850 + 150 Make CUSTOM FABRICATED Model
Main Kitchen | MK - 02 | SS Wall Mounted Salamander With Hanging Accessrories Holding stand | 620 x 350 x 430Ht. | 1 | Sirman | Basic |  | 3000 | 3 | 230V 1 PH | 16 | Industrial | [9 empty] | Area Code Main Kitchen ITEM NO. MK - 02 DESCRIPTION SS Wall Mounted Salamander With Hanging Accessrories Holding stand OVERALL SIZE All Dimensions in MM L x W x H 620 x 350 x 430Ht. Make Sirman Model Basic
Main Kitchen | MK - 03 | Work Table with 1 U/S - Low Height | 850X600X 610 + 50 | 1 | CUSTOM FABRICATED | [16 empty] | Area Code Main Kitchen ITEM NO. MK - 03 DESCRIPTION Work Table with 1 U/S - Low Height OVERALL SIZE All Dimensions in MM L x W x H 850X600X 610 + 50 Make CUSTOM FABRICATED Model
Main Kitchen | MK - 04 | Table Model - Hot Plate | 730 x 430 x 240 | 1 | Karma Global limited |  |  |  | 4.4 | 230V 1 PH | 20 | Industrial | [9 empty] | Area Code Main Kitchen ITEM NO. MK - 04 DESCRIPTION Table Model - Hot Plate OVERALL SIZE All Dimensions in MM L x W x H 730 x 430 x 240 Make Karma Global limited Model
Main Kitchen | MK - 05 | Single Basket Deep Fat Fryer - Table Model | 270 x 420 x 360 | 2 | Sirman | Eldorado 8 |  |  | 3.3 | 230V 1 PH | 20 | Industrial | [9 empty] | Area Code Main Kitchen ITEM NO. MK - 05 DESCRIPTION Single Basket Deep Fat Fryer - Table Model OVERALL SIZE All Dimensions in MM L x W x H 270 x 420 x 360 Make Sirman Model Eldorado 8
Main Kitchen | MK - 06 | Work Table with 2 U/S | 1225 X 600 X 850 + 150 | 1 | CUSTOM FABRICATED | [16 empty] | Area Code Main Kitchen ITEM NO. MK - 06 DESCRIPTION Work Table with 2 U/S OVERALL SIZE All Dimensions in MM L x W x H 1225 X 600 X 850 + 150 Make CUSTOM FABRICATED Model
Main Kitchen | MK - 07 | Single Basket Deep Fat Fryer - Table Model | 270 x 420 x 360 | 1 | Sirman | Eldorado 8 |  |  | 3.3 | 230V 1 PH | 20 | Industrial | [9 empty] | Area Code Main Kitchen ITEM NO. MK - 07 DESCRIPTION Single Basket Deep Fat Fryer - Table Model OVERALL SIZE All Dimensions in MM L x W x H 270 x 420 x 360 Make Sirman Model Eldorado 8
Main Kitchen | MK - 08 | Single Zone Induction Range | 600 x 600 x 850 + 150 | 1 | CUSTOM FABRICATED |  |  |  | 4 | 230V 1 PH | 16 | Industrial | [9 empty] | Area Code Main Kitchen ITEM NO. MK - 08 DESCRIPTION Single Zone Induction Range OVERALL SIZE All Dimensions in MM L x W x H 600 x 600 x 850 + 150 Make CUSTOM FABRICATED Model
Main Kitchen | MK - 09 | 4 Zone Infrared Cooking Top Range on electrical Oven | 800 x 730 x 850 + 50 | 1 | Electrolux | 371026 (E7IREH40E0) |  |  | 14.8 | 415V 3PH | 32 | Industrial | [9 empty] | Area Code Main Kitchen ITEM NO. MK - 09 DESCRIPTION 4 Zone Infrared Cooking Top Range on electrical Oven OVERALL SIZE All Dimensions in MM L x W x H 800 x 730 x 850 + 50 Make Electrolux Model 371026 (E7IREH40E0)
Main Kitchen | MK - 10 | Work Table with 2 U/S and 2 OHS | 575 X 700 X 850 +(150) 450 + 300 | 1 | CUSTOM FABRICATED | [16 empty] | Area Code Main Kitchen ITEM NO. MK - 10 DESCRIPTION Work Table with 2 U/S and 2 OHS OVERALL SIZE All Dimensions in MM L x W x H 575 X 700 X 850 +(150) 450 + 300 Make CUSTOM FABRICATED Model
Main Kitchen | MK - 11 | Micro wave Oven ( 25.5 Litres Capacity ) | 512 x 438 x 330Ht. | 1 | Menumaster | RMS 510 TSIA | 1PH | 1 | 1 | 230V 1 PH | 15 | Normal | [9 empty] | Area Code Main Kitchen ITEM NO. MK - 11 DESCRIPTION Micro wave Oven ( 25.5 Litres Capacity ) OVERALL SIZE All Dimensions in MM L x W x H 512 x 438 x 330Ht. Make Menumaster Model RMS 510 TSIA
Main Kitchen | MK - 12 | Three Door Work Top Chiller with Raised Bain marie ( Compressor On RHS ) | 1365 x 700 x 990 | 1 | Blue Star | Bluestar- SC3100GA | 1/2 HP | 0.375 | 0.375 | 230V 1 PH | 15 | Normal | [9 empty] | Area Code Main Kitchen ITEM NO. MK - 12 DESCRIPTION Three Door Work Top Chiller with Raised Bain marie ( Compressor On RHS ) OVERALL SIZE All Dimensions in MM L x W x H 1365 x 700 x 990 Make Blue Star Model Bluestar- SC3100GA
Main Kitchen | MK - 14 | Three Door Work Top Chiller with Raised Bain marie ( Compressor On RHS ) | 1365 x 700 x 990 | 1 | Blue Star | Bluestar- SC3100GA | 1/2 HP | 0.375 | 0.375 | 230V 1 PH | 15 | Normal | [9 empty] | Area Code Main Kitchen ITEM NO. MK - 14 DESCRIPTION Three Door Work Top Chiller with Raised Bain marie ( Compressor On RHS ) OVERALL SIZE All Dimensions in MM L x W x H 1365 x 700 x 990 Make Blue Star Model Bluestar- SC3100GA
Main Kitchen | MK - 15 | Plate Counter With 2 OHS and Infra Red Heater | 1500 x 400 x 800 + 450 + 300 | 1 | CUSTOM FABRICATED |  |  |  | 3 | 230V 1 PH | 16 | Industrial | [9 empty] | Area Code Main Kitchen ITEM NO. MK - 15 DESCRIPTION Plate Counter With 2 OHS and Infra Red Heater OVERALL SIZE All Dimensions in MM L x W x H 1500 x 400 x 800 + 450 + 300 Make CUSTOM FABRICATED Model
Main Kitchen | MK - 16 | Vertical Two Door Freezer | 700 x 765 x 1997 | 1 | BlueStar | RF2D550N |  | 522 | 0.522 | 230V 1 PH | 16 | Industrial | [9 empty] | Area Code Main Kitchen ITEM NO. MK - 16 DESCRIPTION Vertical Two Door Freezer OVERALL SIZE All Dimensions in MM L x W x H 700 x 765 x 1997 Make BlueStar Model RF2D550N
Main Kitchen | MK - 17 | Vertical Two Door Chiller | 700 x 765 x 1997 | 1 | BlueStar | RC2D550N |  | 250 | 0.25 | 230V 1 PH | 16 | Industrial | [9 empty] | Area Code Main Kitchen ITEM NO. MK - 17 DESCRIPTION Vertical Two Door Chiller OVERALL SIZE All Dimensions in MM L x W x H 700 x 765 x 1997 Make BlueStar Model RC2D550N
Main Kitchen | MK - 18 | Knee Operated Hand Wash Sink with tap | 450 x 450 x 300 + 150 | 1 | Aluids | C9300-1-G-1 KVC | [6 empty] | 12 | 12 |  |  | 100 |  |  |  |  | Area Code Main Kitchen ITEM NO. MK - 18 DESCRIPTION Knee Operated Hand Wash Sink with tap OVERALL SIZE All Dimensions in MM L x W x H 450 x 450 x 300 + 150 Make Aluids Model C9300-1-G-1 KVC
Area Code ITEM NO. DESCRIPTION OVERALL SIZE All Dimensions in MM L x W x H Make Model
Dish Wash | DW - 01 | Dish Landing Table with Garbage Chute | 950X600X850 + (150) + 500 | 1 | CUSTOM FABRICATED | [16 empty] | Area Code Dish Wash ITEM NO. DW - 01 DESCRIPTION Dish Landing Table with Garbage Chute OVERALL SIZE All Dimensions in MM L x W x H 950X600X850 + (150) + 500 Make CUSTOM FABRICATED Model
Dish Wash | DW - 02 | Pre Rinse Shower | IMPORTED | 1 | T&S | EX - 1DPOO-H | [15 empty] | Area Code Dish Wash ITEM NO. DW - 02 DESCRIPTION Pre Rinse Shower OVERALL SIZE All Dimensions in MM L x W x H IMPORTED Make T&S Model EX - 1DPOO-H
Dish Wash | DW - 03 | Pre Rinse Sink Unit - Sink Size 650 x 450 x 300 MM Deep | 850 x 740 x 850 + 150 | 1 | CUSTOM FABRICATED | [7 empty] | 12 | 12 |  |  | 100 |  |  |  |  | Area Code Dish Wash ITEM NO. DW - 03 DESCRIPTION Pre Rinse Sink Unit - Sink Size 650 x 450 x 300 MM Deep OVERALL SIZE All Dimensions in MM L x W x H 850 x 740 x 850 + 150 Make CUSTOM FABRICATED Model
Dish Wash | DW - 04 | Hood Type Dish Washer (Electrically Operated) | 746 x 755 x 1549Ht. | 1 | Electrolux / DHIR | 520500 |  | 9 | 9 | 415V 3PH | 32 | Industrial |  | 12 |  |  | 100 |  |  |  |  | Area Code Dish Wash ITEM NO. DW - 04 DESCRIPTION Hood Type Dish Washer (Electrically Operated) OVERALL SIZE All Dimensions in MM L x W x H 746 x 755 x 1549Ht. Make Electrolux / DHIR Model 520500
|  | DISHWASHER ACCESSORIES | [19 empty] | Area Code ITEM NO. DESCRIPTION DISHWASHER ACCESSORIES OVERALL SIZE All Dimensions in MM L x W x H Make Model
|  | Pump for Wash Cycle (Aqua Make) |  | 1 |  | AD0A00401 | [15 empty] | Area Code ITEM NO. DESCRIPTION Pump for Wash Cycle (Aqua Make) OVERALL SIZE All Dimensions in MM L x W x H Make Model AD0A00401
|  | Pump for Rinse (Aqua Make) |  | 1 |  | AD01001030B | [15 empty] | Area Code ITEM NO. DESCRIPTION Pump for Rinse (Aqua Make) OVERALL SIZE All Dimensions in MM L x W x H Make Model AD01001030B
|  | Liquid Soap – Powerkleen | 35 Litres Capacity | 1 | [17 empty] | Area Code ITEM NO. DESCRIPTION Liquid Soap – Powerkleen OVERALL SIZE All Dimensions in MM L x W x H 35 Litres Capacity Make Model
|  | Soap – Powerinze | 35 Litres Capacity | 1 | [17 empty] | Area Code ITEM NO. DESCRIPTION Soap – Powerinze OVERALL SIZE All Dimensions in MM L x W x H 35 Litres Capacity Make Model
|  | Basket – Plate Racks |  | 3 | [17 empty] | Area Code ITEM NO. DESCRIPTION Basket – Plate Racks OVERALL SIZE All Dimensions in MM L x W x H Make Model
|  | Basket – Cutlery Rack |  | 3 | [17 empty] | Area Code ITEM NO. DESCRIPTION Basket – Cutlery Rack OVERALL SIZE All Dimensions in MM L x W x H Make Model
|  | Basket – Glass Rack |  | 2 | [17 empty] | Area Code ITEM NO. DESCRIPTION Basket – Glass Rack OVERALL SIZE All Dimensions in MM L x W x H Make Model
|  | Extender for Glass Rack |  | 2 | [17 empty] | Area Code ITEM NO. DESCRIPTION Extender for Glass Rack OVERALL SIZE All Dimensions in MM L x W x H Make Model
Dish Wash | DW - 05 | Unloading Table With 2 Undershelves | 725 x 740 x 850 + 150 | 1 | CUSTOM FABRICATED | [16 empty] | Area Code Dish Wash ITEM NO. DW - 05 DESCRIPTION Unloading Table With 2 Undershelves OVERALL SIZE All Dimensions in MM L x W x H 725 x 740 x 850 + 150 Make CUSTOM FABRICATED Model
Dish Wash | DW - 06 | Clean Dish Storage Rack - 5 Shelves ( 3 Sides Up and 1 Side Down ) With Perforation | 900 x 450 x 1800 | 1 | CUSTOM FABRICATED | [16 empty] | Area Code Dish Wash ITEM NO. DW - 06 DESCRIPTION Clean Dish Storage Rack - 5 Shelves ( 3 Sides Up and 1 Side Down ) With Perforation OVERALL SIZE All Dimensions in MM L x W x H 900 x 450 x 1800 Make CUSTOM FABRICATED Model
Area Code ITEM NO. DESCRIPTION OVERALL SIZE All Dimensions in MM L x W x H Make Model
Stores | ST - 01 | SS Storage Rack ( 5 Shelves ) | 900X450X1800 | 1 | CUSTOM FABRICATED | [16 empty] | Area Code Stores ITEM NO. ST - 01 DESCRIPTION SS Storage Rack ( 5 Shelves ) OVERALL SIZE All Dimensions in MM L x W x H 900X450X1800 Make CUSTOM FABRICATED Model
Stores | ST - 02 | SS Storage Rack ( 5 Shelves ) | 900X450X1800 | 1 | CUSTOM FABRICATED | [16 empty] | Area Code Stores ITEM NO. ST - 02 DESCRIPTION SS Storage Rack ( 5 Shelves ) OVERALL SIZE All Dimensions in MM L x W x H 900X450X1800 Make CUSTOM FABRICATED Model
Area Code ITEM NO. DESCRIPTION OVERALL SIZE All Dimensions in MM L x W x H Make Model
Bar | BR - 02 | Three Door Work Top Refrigerator ( Compressor on RHS ) | 1800 x 700 x 850 | 1 | Blue Star | Bluestar- 6 Feet UCH3D0500S | .75 HP | 0.56 + 2000 | 0.375 | 230V 1 PH | 15 | Normal | [9 empty] | Area Code Bar ITEM NO. BR - 02 DESCRIPTION Three Door Work Top Refrigerator ( Compressor on RHS ) OVERALL SIZE All Dimensions in MM L x W x H 1800 x 700 x 850 Make Blue Star Model Bluestar- 6 Feet UCH3D0500S
Bar | BR - 03 | Coffee Machine | 560 x 380 x 690 | 1 | Kappi Machines | Kalrem X 585 | 2700 | 2.7 | 230V 1 PH | 16 | Industrial |  |  | 12 |  | 100 | [5 empty] | Area Code Bar ITEM NO. BR - 03 DESCRIPTION Coffee Machine OVERALL SIZE All Dimensions in MM L x W x H 560 x 380 x 690 Make Kappi Machines Model Kalrem X 585
|  | Milk Fridge | 228 x 469 x 344 | 1 | Kappi Machines | Seitek BC9CN | 400 | 0.4 | 230V 1 PH | 15 | Industrial | [10 empty] | Area Code ITEM NO. DESCRIPTION Milk Fridge OVERALL SIZE All Dimensions in MM L x W x H 228 x 469 x 344 Make Kappi Machines Model Seitek BC9CN
Bar | BR - 04 | Cocktail Station | 1200X 650 + 100 X 850 + 50 | 1 | CUSTOM FABRICATED | [11 empty] | 100 |  |  |  |  | Area Code Bar ITEM NO. BR - 04 DESCRIPTION Cocktail Station OVERALL SIZE All Dimensions in MM L x W x H 1200X 650 + 100 X 850 + 50 Make CUSTOM FABRICATED Model
Bar | BR - 05 | Blender | 240 x 250 x 460 | 1 | JTC | TM -800 AQ |  | 1200 | 1.2 | 230V 1 PH | 15 | Normal | [9 empty] | Area Code Bar ITEM NO. BR - 05 DESCRIPTION Blender OVERALL SIZE All Dimensions in MM L x W x H 240 x 250 x 460 Make JTC Model TM -800 AQ
Bar | BR - 07 | Under Counter Glass Washer | 460 x 565 x 715 | 1 | Electrolux | 402202 |  | 3.3 | 3.3 | 230V 1 PH | 16 | Industrial |  | 12 |  |  | 100 |  |  |  |  | Area Code Bar ITEM NO. BR - 07 DESCRIPTION Under Counter Glass Washer OVERALL SIZE All Dimensions in MM L x W x H 460 x 565 x 715 Make Electrolux Model 402202
Bar | BR - 08 | 2 Door Back Chiller | 900 x 520 x 900 | 1 | Blue Star | BC250A | 1/2 HP | 0.373 | 0.373 | 230V 1 PH | 15 | Normal | [9 empty] | Area Code Bar ITEM NO. BR - 08 DESCRIPTION 2 Door Back Chiller OVERALL SIZE All Dimensions in MM L x W x H 900 x 520 x 900 Make Blue Star Model BC250A
Bar | BR - 09 | Ice Cube Machine | 500 x 580 x 800 | 1 | Icematic | C54 |  |  | 1 | 230V 1 PH | 16 | Industrial |  |  | 12 |  | 100 |  |  |  |  | Area Code Bar ITEM NO. BR - 09 DESCRIPTION Ice Cube Machine OVERALL SIZE All Dimensions in MM L x W x H 500 x 580 x 800 Make Icematic Model C54
Bar | BR - 10 | 2 Door Back Chiller | 900 x 520 x 900 | 1 | Blue Star | BC250A | 1/2 HP | 0.373 | 0.373 | 230V 1 PH | 15 | Normal | [9 empty] | Area Code Bar ITEM NO. BR - 10 DESCRIPTION 2 Door Back Chiller OVERALL SIZE All Dimensions in MM L x W x H 900 x 520 x 900 Make Blue Star Model BC250A
Bar | BR - 11 | Blender | 240 x 250 x 460 | 1 | JTC | TM -800 AQ |  | 1200 | 1.2 | 230V 1 PH | 15 | Normal | [9 empty] | Area Code Bar ITEM NO. BR - 11 DESCRIPTION Blender OVERALL SIZE All Dimensions in MM L x W x H 240 x 250 x 460 Make JTC Model TM -800 AQ
Bar | BR - 12 | Beer Chilling Machine (With 3 Taps) | 500 x 500 x 750Ht. | 1 | RAJA ENGINEERING |  |  |  |  | 230V 1 PH | 15 | Normal | [9 empty] | Area Code Bar ITEM NO. BR - 12 DESCRIPTION Beer Chilling Machine (With 3 Taps) OVERALL SIZE All Dimensions in MM L x W x H 500 x 500 x 750Ht. Make RAJA ENGINEERING Model
Bar | BR - 15 | Cocktail Station | 1200X 650 + 100 X 850 + 50 | 1 | CUSTOM FABRICATED | [16 empty] | Area Code Bar ITEM NO. BR - 15 DESCRIPTION Cocktail Station OVERALL SIZE All Dimensions in MM L x W x H 1200X 650 + 100 X 850 + 50 Make CUSTOM FABRICATED Model
Area Code ITEM NO. DESCRIPTION OVERALL SIZE All Dimensions in MM L x W x H Make Model
Exhaust Hood | EX - 01 | Exhaust Hood With SS Filters and Provision Of Fresh Air Supply and Heat proof heat Lamps | 2725 x 900 x 500 | 1 | CUSTOM FABRICATED | [14 empty] | 2700 |  | Area Code Exhaust Hood ITEM NO. EX - 01 DESCRIPTION Exhaust Hood With SS Filters and Provision Of Fresh Air Supply and Heat proof heat Lamps OVERALL SIZE All Dimensions in MM L x W x H 2725 x 900 x 500 Make CUSTOM FABRICATED Model
Area Code ITEM NO. DESCRIPTION OVERALL SIZE All Dimensions in MM L x W x H Make Model
Drain Grating | DG - 01 | Drain Grating | 300 x 300 x 25 | 0 | [17 empty] | Area Code Drain Grating ITEM NO. DG - 01 DESCRIPTION Drain Grating OVERALL SIZE All Dimensions in MM L x W x H 300 x 300 x 25 Make Model
Area Code ITEM NO. DESCRIPTION OVERALL SIZE All Dimensions in MM L x W x H Make Model
EXTRA | EXT - 02 | Grease Trap - 7 KG Grease Capacity | 262 x 355 x 280Ht. | 1 | NUGREEN-NGT8 | NGT 8 | [15 empty] | Area Code EXTRA ITEM NO. EXT - 02 DESCRIPTION Grease Trap - 7 KG Grease Capacity OVERALL SIZE All Dimensions in MM L x W x H 262 x 355 x 280Ht. Make NUGREEN-NGT8 Model NGT 8
EXTRA |  | Grease Trap - 13 KG Grease Capacity | 400 x 512 x 343Ht. | 1 | NUGREEN-NGT 30 | NGT 14 | [15 empty] | Area Code EXTRA ITEM NO. DESCRIPTION Grease Trap - 13 KG Grease Capacity OVERALL SIZE All Dimensions in MM L x W x H 400 x 512 x 343Ht. Make NUGREEN-NGT 30 Model NGT 14