## Carpentry
CAFECCINO AND CURRY KITCHEN BOQ
SR. NO. | DESCRIPTION | QTY. | UNIT | RATE | AMOUNT (INR)
A | POS and cold display counter
1 | Cutting and edg finishing POS existing counter top for bain marie | 17 | Sqft
2 | Removing and Fixing existing sneeze guard for bain marie | 1 | NO
B | Behind back counter
1 | Removing existing internal counter and Providing and fixing of new internal counter with 12mm fire rated marine ply, approved external laminate(1mm thk and approx 2000rs per sheet) finish on outside and internal plain laminate (0.8mm thk and approx 1000rs per sheet) on the inside fixed on the counter | 41 | Sqft
2 | Raftter and wall self rework, removing existing cabinet and finising asper drawing | 41 | Sqft
3 | Removing existing cafeccino signage and refixing asper drawing | 1 | NO
4 | Removing existing Curry Kitchen signage and refixing asper drawing | 1 | NO

## Sheet1
| Nos | L | B | H | Area
[5 empty] | SM | Sft | Wastage | Total |  | Perimeter
Flooring |  |  |  |  | 5.67 | 61.0092 | 3.0505 | 64.0597 |  | 9.7
Skirting |  | 3.627 |  |  | 3.627 | 11.824 | 0.5912 | 12.4152 | RFT
Signage bulkhead |  | 2.6 | 0.3 | 0.6 | 0.468 | 5.0357 | 0.25178 | 5.2875
Ceiling |  |  |  |  | 5.42 | 58.3192 | 2.916 | 61.2352
low height partitions |  |  |  |  | 1.43 | 15.3868
half height partition |  | 2.152 |  | 1.05 | 2.2596 | 24.3133
Full Height partition | 1 | 2.52 |  | 3 | 7.56 | 81.3456
Back painted glass on wall with aluminum fins |  |  |  |  | 7.46 | 80.2696 | 4.0135 | 84.2831
8" x 8" Wall Tiles Above counter |  | 2.52 |  | 0.75 | 1.89 | 20.3364 | 1.0168 | 21.3532
8" x 8" wall tiles below counter |  |  |  |  | 0.85 | 9.146 | 0.4573 | 9.6033
White Tiles behind counter |  |  |  |  | 1.11 | 11.9436 | 0.59718 | 12.5408
patterned Laminate on counter |  |  |  |  | 1.82 | 19.5832 |  | 19.5832
[5 empty] | 0.87 | 9.3612 | 0.46806 | 9.8293
29.4125
guardrail |  | 2.152 |  |  | 7.0586
|  | 1.402 |  |  | 4.5986
11.6571
backspalsh |  | 0.885 |  |  | 2.9028
signage bulkhead | 2 |  |  |  | 1.29 | 27.7608