## Table 1
EQUIPMENT & FURNITURE SCHEDULE
MODEL | EQUIPMENT STATUS | COUNT | DESCRIPTION
LOOPSTYLE XL SODA FOUNTAIN | NEW | 1 | LOOPSTYLE XL. 230V / 50hz, 790 WATT, 2 M MAINS CABLE. EURO STYLE PLUG.
UNDERCOUNTER ICE MAKER-30 KG | NEW | 1 | UNDER-COUNTER ICE MAKER - 30 KG
BEVERAGE CADDY | NEW | 1 | LID/STRAW CADDY. PLACED ON TOP OF BEVERAGE COUNTER.
36" ILLUMINATED CHOICE MARK SIGN | NEW | 1 | 36" X 1" THICK HALO LIT "S" LOGO. SINTRA SIGN PIN MOUNTED OFF WALL. INSTALLED BY G.C.
DECOR PANEL-SOLID/LAMINATE | NEW | 2 | DECOR PANEL-SOLID/LAMINATE - 2 NOS OF 4'-0" LENGTH FOR SANDWICH STATION + 1 NO OF 3'-0" LENGTH FOR CASH COUNTER
48" COLD PAN | NEW | 2 | 48" COLD PAN. INSTALLED BY G.C. ULS APPROVED. ELECTRICAL CONNECTIONS AND WIRING TO LOCAL AND STATE CODE REQUIREMENTS AS DETERMINED BY G.C. OR ELECTRICIAN.
36" CASH SECTION | NEW | 1 | 36" CASH SECTION X 34" ADA REQUIRED WORKING HEIGHT. 4 CUP STORAGE UNITS BELOW WITH CUTOUT FOR SAFE. POS UNIT ON COUNTER TOP.
COOKIE DISPLAY CASE | NEW | 1 | 4 TIER FULLY ENCLOSED COOKIE DISPLAY CASE. GLASS AND POLYCARBONATE CONSTRUCTION.
SAFE | NEW | 1 | QUICK DROP. INSTALLED BY G.C. IN SERVICE AREA
P.O.S. | NEW | 1 | PC BASED POINT OF SALE SYSTEM. REQUIRES DEDICTED POWER SOURCE WITH ISOLATED GROUND TO BREAKER
P.O.S. SHROUD | NEW | 1 | SMALL FORMAT PAINTED METAL SHROUD. FOR USE ON POS SHELF.
BAKING OVEN (RH) - NuVu | NEW | 1 | DEDICATED CIRCUT REQUIRED. DIRECT WIRED.
COMBINATION BREAD CABINET (LH) | NEW | 1 | INTEGRATED OPEN AIR COOLING RACK ABOVE WITH ENCLOSED CABINET BELOW. INSTALLED BY G.C.
43" DIGITAL MENUBOARD | NEW | 6 | 43SM5B, 43" CLASS LED MONITOR AND REQUIRED MEDIA PLAYER(S)- SUSPENDED FROM CEILING
30" BACK COUNTER SINK | NEW | 1 | BACK COUNTER WITH HAND WASH SINK. STAINLESS STEEL FINISH. INSTALLED BY G.C.
60" BACK BEVERAGE COUNTER | NEW | 1 | BACK COUNTER PROVISION WITH ICE MAKER AND SODA STORAGE STAINLESS STEEL FINISH.
RAPID COOK OVEN | NEW | 1 | TURBO CHEF. MICROWAVE/CONVECTION OVEN. REFER TO EQUIPMENT BACK-UP SHEET 2 FOR FURTHER SPECIFICATIONS.
3 COMP SINK | NEW | 1 | 3 COMPARTMENT SINK WITH 1 RIGHT HAND 18" DRAIN BOARD. INSTALLED BY G.C.
MOP SINK | NEW | 1 | FLOOR LEVEL SINK 18" X 18". ACQUIRED LOCALLY, INSTALLED BY G.C.
36" X 30" WORKTABLE | NEW | 1 | 36" X 30". AVAILABLE WITH OR WITHOUT GALVANIZED UNDERSHELF. ORDER WITHOUT UNDERSHELF IF SODA IS STORED BENEATH TABLE.
WALL SHELF | NEW | 2 | 1 NO OF 3'-0" & 1 NO OF 4'-0" SUPER ERECTA BRITE. EPOXY COATED, WALL MOUNTED SHELVES. INSTALLED BY G.C.
SMART WALL SYSTEM | NEW | 1 | SWPS-60K3, SMARTWALL G3 PREP SINK UNIT. ACCESSORIES AVAIALBLE
CLEANING PRODUCT RACK | NEW | 1 | DISPENSING STATION FOR CLEANING PRODUCTS.
VEGETABLE SLICER | NEW | 1 | NEMCO "EASY-SLICER". MANUAL SLICER MOUNTED ON STAINLESS STEEL TABLE TOP. NSF APPROVED.
MOBILE TROLLY | NEW | 1 | MOBILE TROLLY.
RETARDER CABINET | NEW | 1 | REACH IN. NSF- APPROVED
CHILLER | NEW | 1 | (+ )4 DOOR REACH-IN COOLER. ACQUIRE LOCALLY.
FREEZER | NEW | 1 | (-)4 DOOR REACH-IN COOLER. ACQUIRE LOCALLY.
FREEZER | NEW | 1 | (-)2 DOOR REACH-IN COOLER. ACQUIRE LOCALLY.
STEREO SYSTEM | NEW | 1 | RECIEVER AND AMPLIFIER WITH THREE SPEAKERS MOUNTED AND PROFESSIONALLY WIRED IN CEILING OPTIONAL SUBWAY RADIO SERVICE
STORAGE UNITS | NEW | 2 | 18"X48" SUPER ERECTA BRITE. SUPER ERECTA BRITE
SODA STORAGE | NEW | 1 | DEDICATED 115V, 20 AMP DUPLEX OUTLET (NEMA 5-20R) WITHIN 3 FEET OF BIB RACK, 96" HIGH/WATER 1/2 INCH BALL VALVE SHUTOFF WITHIN 3 FEET OF BIB RACK (INSTALLED BY PEPSI).
MICROWAVE | NEW | 1 | 5-20R OUTLET REQUIRED. 1200 WATT. 120V/60HZ/1PH 20 AMP CIRCUIT. DEDICATED CIRCUIT REQUIRED
DISPLAY REFRIGERATOR (RH) | -- | 0 | 1 DOOR FLOOR MODEL. DEDICATED 115V, 15 AMP DUPLEX OUTLET (NEMA 5-15R) WITHIN 6 FEET.
TRASH CAN | NEW | 1 | 14" DIA SS TRASH CAN
TRASH / RECYCLE RECEPTACLE | -- | 0 | DOUBLE STREAM TRASH BIN -SIZE-W622XD622XH1070 MM Custom COLOUR MATCHED SOLID SURFACE TOP FORMICA F1 0860 UM LAMINATE PLYWOOD SUBSTRATE CABINET MILD STEEL FRAME LEAF GLIDES INTERNAL PP BIN WITHOUT PE SEPARATOR
WALL ARTS | -- | 0 | CLEAR LAYERED ACRYLIC WALL ART PIECES INSTALLED ON WOOD PLANK FOCAL WALL. SPACED 8" APART.
BRAND MESSAGING | -- | 0 | 1/2" THICK LASER CUT ACRYLIC LETTERS. LETTER PIN MOUNTED FLUSH TO WALL WITH NO EXPOSED FASTENERS. FINISHED WITH SUBWAY BRAND GREEN.
36" ROUND TABLE | -- | 0 | 30" HIGH. 36" DIA. ROUND TABLE. "X" SERIES PEDESTAL- 30" X 30" STAMPED STEEL FOOT. FORMICA F1 0860 UM LAMINATE BLACK HPL BACKER MDF SUBSTRATE SILVER PVC EDGING.
24" X 20" X 30" TABLE | -- | 0 | 30" HIGH WITH FREE STANDING. "X" SERIES PEDESTAL- Cast iron prong mild steel top plate steel and post table shox glides. FORMICA F1 0860 UM LAMINATE BLACK HPL BACKER MDF SUBSTRATE SILVER PVC EDGING.
CHAIR | -- | 0 | SILVER- W-508XD391XH818xSH480 MM - MILD STEEL SILVER FRAME - PLASTIC BACKREST SEAT VINYL CLAY - VESSE#1376
CHAIR | -- | 0 | YELLOW-W-508XD391XH818xSH480 MM - MILD STEEL SILVER FRAME - PLASTIC BACKREST SEAT VINYL CLAY - VESSE#1376
OTTOMAN | -- | 0 | 18"X18" OTTOMAN - (02) YELLOW AND (2)LIME GREEN
WOOD FOCAL WALL | -- | 0 | AS PER WALL COVERING DETAIL
WALL BENCH | -- | 0 | LIME GREEN & GREY - SIZE- W1200 X D545 X H 900 MM SEAT - SPRING WIRE WITH PLYWOOD SHELL AND UPHOLSTERY VINYL CLAY- VESSE#1376 MILD STEEL SILVER FRAME LEAF GLIDES BACKREST PLYWOOD SHELL AND UPHOLSTERY VINYL WITH HANGING CLIP AT BACKSIDE
42" X 30" X 30" TABLE | -- | 0 | 30" HIGH WITH FREE STANDING."COPA END BASE - CAST IRON PRONG MILD STELL TOP PLATE STEEL AND POST TABLE SHOX GLIDES. FORMICA F1 0860 UM LAMINATE BLACK HPL BACKER MDF SUBSTRATE SILVER PVC EDGING
AIR CURTAIN | 1 | 1 | 4'-0" AIR CURTAIN AS/APPD.
INSECT KILLER | 1 | 1 | FLY TRAP / INSECT KILLER AS/APPD.
COFFEE MACHINE (IF REQUIRED) | NEW | 1 | FROM SIMONELLI OR AS/APPD
COFFEE ACCESSORIES (IF REQ.) | NEW | 1 | FROM SIMONELLI OR AS/APPD