## BOQ
23/01/2024
BOQ STANDARDISATION, IMPLEMENTATION AND COST CONSULTANCY FOR BIKANERVALA AT GOA MOPA
GENERAL NOTES
Please refer to "Exhibit A - Basic rate of material" for the applicable base rates of materials
Items of works shall to be read in conjunction with Drawings, Specifications, Contractual terms and conditions and Trade Preambles to this BOQ as included in the RFP.
The quantities mentioned in the BOQ is tentative and may increase or decrease. Payment shall be restricted to the quantum of work executed and measured as per the defined mode of measurement.
The Mode of Measurement (in order of priority) is as follows:
(i) As defined in relevant item in the BOQ
(ii) As defined in the specification
(iii) As defined in IS-1200 or (latest version) for relevant trade .
(iv) if mode is not defined in (i), (ii) and (iii), the standard industry practice shall be adopted.
Items of work and trade preambles are essential parts of the bill of quantities and are to be taken as mutually explanatory of one another. Requirement occurring in one is binding as though occurring in both. In resolving conflicts, discrepancies, errors or omissions as regards trade preambles & bill of quantities the following order of precedence shall be used but subject to PRIORITY OF DOCUMENTS as included in General Conditions of Contract: a. General Notes as included in this bill of quantities. b. Trade Preambles as included in RFP. c. Item Description as included in this bill of quantities.
NOS | ITEM | LOCATION | SPECIFICATION | UNIT | Total Qty | RATE | AMOUNT | TOTAL
GENERAL NOTES
All MS frame shall be 14 Gauge
All MS frame shall be Duco paint at site and consider on the cost
All Wooden Surface finish with malamine polish and consider on the cost
A | Fixed Seating -01 (10 Nos.) | FS - 01 | FS-01 Furniture Construction and fabrications
1 | BWP board base framing |  | Supply and install BWP Board (Boiling water proof board) base framing for furniture units as per specifications and drawings. | SqFt (PER SEATING) | 12.4 |  | 0 | 0
Cut and shape the BWP board frame to match the dimensions specified in the drawings or as directed by the Site engineer.
Securely combine the furniture structure using appropriate screws, nails or adhesives as per industry standards.
Sand the edges and surfaces of the BWP board furniture structure to ensure smoothness and remove any rough edges & splinters.
Length - 4'-3'' Depth - 2'-0" & Height - 2'-10"
2 | Laminate panelling |  | Providing and fixing laminate finish with grooving as per design and detail, refer by architecture drawing and site engineer. Ref: Laminate finish AS/SCHEDULE (Rate for Laminate finish) | SqFt (PER SEATING) | 50 |  | 0 | 0
3 | Leatherite Cushioning |  | Seatrest Assembly : Providing & fixing of approved colour, seats shall have 12mm thk plyboard base finished with wooden finish laminate. Seat foam: The Seat s made of PU foam having an additional top layer of PU foam. Seat is upholstered with leatherite. | SqFt (PER SEATING) | 18 |  | 0 | 0
D | Center high table | CT
1 | High table | High table | Cut and shape the BWP board to match the design and dimensions specified in the drawings or as directed by the site engineer. Consider factors such as the shape, thickness, and size of the table top. | Nos | 1 |  | 0 | 0
Consider 17mm HDHMR board to make the structure and 10-12mm bend ply to make curve surfaces on top 6mm MDF.
|  |  | Sanding and smooth surface of the entire table, to make it ready for PU finishing | SqFt | 300 |  | 0 | 0
Color PU & Clear Epoxy coating of the paint surface is mentioned in the schedule, with complete dry and finishing of the job.
E | Flooring
1 | Tile Flooring |  | Providing & laying printed ceramic glazed double charged floor tiles 600 x 600 mm, 9mm thick tile of 1st quality laid on 20 mm thick cement mortar 1:4 (1 cement : 4 coarse sand) with proper cleaning and covering after completing the job- Customized tile with base rate of Rs. 200/- per sqft | Sqft | 1462 |  | 0 | 0
2 | Wall Tile Cladding -1 | FOH | Providing and fixing in position marble finish vitrified wall tile of approved make & shade on any surface as per details in drawing and Over 12-25 mm thk bed of cement mortar 1:3 (cement: fine sand ) with thick grey cement slurry, with hairline joints using cement grout. The job included cutting tiles & making smooth edges wherever required. The work shall also include the cost of materials, wastages, labor, all lead and lift at all levels, loading and unloading, transportation, curing, etc., and all other incidental charges, etc. Complete as specified in the drawing & to the satisfaction of the Site Engineer. | Sqft | 944 |  | 0 | 0
3 | Wall Tile Cladding -2 | BOH, Dishwash and Store | Providing and fixing in position commercial wall tile in white colour of approved make & shade on any surface as per details in drawing and Over 12-25 mm thk bed of cement mortar 1:3 (cement: fine sand ) with thick grey cement slurry, with hairline joints using cement grout. The job included cutting tiles & making smooth edges wherever required. The work shall also include the cost of materials, wastages, labor, all lead and lift at all levels, loading and unloading, transportation, curing, etc., and all other incidental charges, etc. Complete as specified in the drawing & to the satisfaction of the Site Engineer. | Sqft | 1828 |  | 0 | 0
4 | Kota Flooring |  | Kota stone slab flooring over 20 mm (average) thick base laid over and jointed with grey cement slurry mixed with pigment to match the shade of the slab including rubbing and polishing complete with base of cement mortar 1 : 4 (1 cement : 4 coarse sand) | Sqft | 765 |  | 0 | 0
5 | Kota Skirting |  | Fixing & laying of 150mm high and 20mm average thickness kota stone for skirting with bedding of appropriate approved make adhesive & colour joint filler inclusive of making all groove/ chamfering/ rounding/ hole where ever required, in proper line and level in all direction, polishing/ finishing/ cleaning etc. Complete as per detail drawing, specification and as directed by PMC. | Rft | 192 |  | 0 | 0
6 | Wall Tile Cladding - mosaic |  | Providing and fixing in position mosaic tiles of approved make & shade on any surface as per details in drawing and Over 12 mm thk bed of cement mortar 1:3 (cement : fine sand ) with thick grey cement slurry, with hairline joints using cement grout. The job including cutting of tiles & making smooth edges wherever required . The work shall also include cost of materials, wastages, labour, all lead and lift at all levels, loading and unloading, transportation, curing etc. and all other incidental charges etc. Complete as specified in the drawing & to the satisfaction of the Site Engineer. Mosaic tiles is customized as approved and given by architect. | Sqft | 177 |  | 0 | 0
7 | Wall Tile Cladding - GRANITE DADO |  | Providing and fixing of 15-18mm granite stone dado with height of 50mm with edge nosing on both side of approved make & shade on any surface as per details in drawing and Over 12 mm thk bed of cement mortar 1:3 (cement : fine sand ) with thick grey cement slurry, with hairline joints using cement grout. The job including cutting of tiles & making smooth edges wherever required . The work shall also include cost of materials, wastages, labour, all lead and lift at all levels, loading and unloading, transportation, curing etc. and all other incidental charges etc. Complete as specified in the drawing & to the satisfaction of the Site Engineer. Granite - Rajasthan Black | Rft | 68 |  | 0 | 0
8 | Granite Skirting |  | Fixing & laying of 150mm high, 15-18mm thick Granite stone for skirting with bedding of appropriate approved make adhesive & colour joint filler inclusive of making all groove/ chamfering/ rounding/ hole where ever required, in proper line and level in all direction, polishing/ finishing/ cleaning etc. Complete as per detail drawing, specification and as directed by PMC. Granite - Rajasthan Black | Rft | 138 |  | 0 | 0
F | False Ceiling
1 | Gypsum false ceiling | Seating area, FOH and Cash counter | (Measurement shall be taken of the plan area only nothing extra for cove or verticle designs upto 3'-8" height) Suspending system and frame work shall match to compliment the layout of A.C. Ducts / grills, electrical / fire protection wiring / fixtures, Return Air grills etc. Rate to include provision of extra frame work needed due to layout refered above and fixtures etc. Rates to include necessary scaffolding. |  | 838 |  | 0 | 0
|  |  | Providing & fixing Gypsum Board False ceiling with Saint Gobain "ULTRA" Main ceiling sections at 1200 c/c & Cross members at 450 c/c. The grid work to be suspended from ceiling with Hangers at every 1200 c/c both directions. The Frame work to be as per manufacturer's specifications. False ceiling is finished with 12.5 mm thk. gypsum board for (Saint gobain make) to be screwerd to the frame. The board is finished with fillign the tapered edges of the board with jointing compound and finishing with PAPER tape of INDIA GYPSUM. The ceiling is finished with a top coat as per approved manufacturer. The item includes all necessary cut outs for electrical / air conditioning grills and necessary frame work for them. Item includes Cove and curve designs. (Only Plan area is considered for area calculations) Make- Gyproc - Gyp serra | Sqft
2 | Metal Grid Ceiling | BOH, Store and Dishwash | Providing and fitting of false ceiling consisting of 20g Aluminium planks made of pre- coated ( Top & Bottom ) & Size : 600mmx600mm tiles . False Ceiling with necessary supports , hangers etc. provided to install light fitting , fresh air grill etc. ( from Hunter Douglas or Armstrong ) | Sqft | 765 |  | 0 | 0
3 | Arched False ceiling | False ceiling Ply framing | Ply framing as required in the making of false ceiling finsihed with HDHMR board, members to be welded, screwed, bolted from the true slab. Arched shape bending of FRD Plywood to be done. | Rft | 100 |  | 0 | 0
|  | HDHRM Board | Providing and fixing of 12mm HDHMR board over the false ceiling fascia, smoothning and sanding will be done for DUCO paint finish. Beading of 12mm HDHMR board will be done over the paneling. Fixing and pasting of HDHMR board will done on MS Section framing as required. | SqFt | 110 |  | 0 | 0
|  | Bend Ply and MDF | Providing and fixing of 12mm Bend ply to make curve roof as per the design and detail drawing. Top layer of the same will fixed with 6mm MDF to be make It smooth for Duco paint finish. | SqFt | 200 |  | 0 | 0
G | Finishing
1 | Ceiling paint | Over All | Providing & applying double (02) coats of approved paint on ceiling including scraping, primer, filling with putty, etc. complete with the final coat with no brush mark to be visible after painting color shade as specified. | Sqft | 910 |  | 0 | 0
2 | Wall Textured Paint | Over All | Providing & applying two or more coats of Textured paint/surface coating of approved make and shade over walls etc. after preparing the surface with a coat of primer and 4-6mm thick plaster of Paris punning to give a smooth and even surface etc. | Sqft | 997 |  | 0 | 0
3 | Duco finish(HDHMR) partition | Over All | Framing-Cutting of section & Providing and fixing M.S framework in built-up tubular section (square hollow tubes 40 mm x 40 mm x 1.5 mm ) framework at 600mm c/c both ways in partition included bolted or welded in built-up section to receive marine hdhmr panelling. The rate should include applying two or more coats of primer, and putty, complete as per standard technical specifications, instructions of the site engineer, and as per the decoration plan. | Sqft | 874 |  | 0 | 0
H | Partition
1 | Aluminium framing | FOH partition | Providing and Fixing 50 x 50mm aluminium box section framing for parition. Screwing and joining from each other, floor and exiting ceiling. | Sqft | 338 |  | 0 | 0
2 | HDHMR board paneling | FOH partition | Providing and fixing of 17mm HDHMR board fixing and pasting over MS framing on both side. Sanding and smoothening base work for Duco paint finish. Base work putty, acrylic putty as required to complete the job. | Sqft | 940 |  | 0 | 0
3 | HDHMR board jaali | FOH partition | Providing and fixing of 12mm CNC cut HDHMR board jaali over HDHMR base work, Sanding and smoothening base work for Duco paint finish. Base work putty, acrylic putty as required to complete the job. | Rft | 70 |  | 0 | 0
4 | HDHMR box framing | FOH partition | Providing and fixing of 12mm HDHMR board box framing over HDHMR base work, Sanding and smoothening base work for Duco paint finish. Base work putty, acrylic putty as required to complete the job. | Sqft | 56 |  | 0 | 0
5 | Fixed Glass screen | FOH partition | Providing and fixing of 12mm toughened extra clear glass in fixed format as per detail and drawing as per architect and PMC with proper adhesive and filling as required. | Sqft | 45 |  | 0 | 0
6 | Sneeze Guard | FOH partition | Providing and fixing of 12mm toughened extra clear glass in fixed format as per detail and drawing as per architect and PMC with proper adhesive and filling as required. | Nos. | 3 |  | 0 | 0
J | WALL MIRROR
1 | Arch mirror |  | Providing & fixing 6mm thk mirror on a 12mm mdf board can be achieved by securely attaching the mirror to the mdf using a strong adhesive suitable for mirror. Make sure the surface is clean and dry before applying the adhesive,and consider the weight of the mirror for proper support.( size -5'-0''(H) X2'-0''(W) . | NOS. | 5 |  | 0 | 0
K | MDF CORNICE
1) | Mdf cornice with cnc cut |  | Custom-designed and cnc cut mdf cornice, as per the design and requirements under the supervision of the site engineer and mentioned in the drawing. | NOS. | 1 |  | 0 | 0
The cornice will be installed by the skilled professionals, ensuring precise alignment and seamless integration with the surrounding surfaces.
The cornice will be finished with a smooth surface, ready for duco paint or any desired decorative treatment.( size L-25'-0'', H- 1'-4'', D- 8'')
L | MISC.
1 | Wall Transition strip |  | Providing & fixing 10mm wide 'T' shape Brasse profile finish Transition strip on junction of wall tile . | Rft | 50 |  | 0 | 0
6 | Feature Light Fitting | High rise table | P&F of feature light fitting made with MS frame 2 layers, outer layer to be fixed with rattan cane and inner layer with all side frosty white acrylic sheet covered. MS frame to be painted as per drawing. | Nos. | 1 |  | 0 | 0
ALL COMPONENTS OF CARPENTRY (PLYWOOD/GYPSUM BOARD) TO BE OF 1 HR. FIRE RATING.
IMP NOTE: The description of works provided above along with the drawings are meant only to describe the intent for the design. The vendor/ contractor is expected to develop his/her details/shop drawings as required to fulfil the design intent whilst ensuring functional compliance and structural stability. These details are to be reviewed with the architect/ project manager prior to commencement of work at site. If there are any discrepancies between the drawing and the BOQ provided, please consult/ clarify with the designer.All componets of carpentry (Plywood / Gypsum boards) to be of 1Hr Fire rating.

## Sheet1
Sr.No. | Particulars |  | Unit | Rate | Amount
1 | storage rack | 900 x 450 x 1600 | 13 | 500 | 6500
2 | Gas operated tandoor | 750 x 750 x 900 | 1 | 9500 | 9500
3 | SS door vertical freezer | 1400 x 880 x 2043 | 1 | 2000 | 2000
4 | 2 DOOR U/C CHILLER. WITH LOCKABLE CASTOR WHEELS (2 Nos.WITH BREAK INFRONT & 2 Nos. WITHOUT BREAK) & HEATING ELEMENT FOR DRAIN | 1365 x 700 x 850Ht | 4 | 1500 | 6000
5 | SS WORK TABLE WITH 2 U/S | 750 x 700 x 850 + 100 | 2 | 500 | 1000
6 | SS SINK UNIT WITH CROSS SUPPORT | 800 x 700 x 850 + 150 | 5 | 500 | 2500
7 | TABLE TOP IDLI STEAMER 6 TRAYS 56 Pcs. Cap. | 450 x 450 x 600 | 1 | 3000 | 3000
8 | SS COMBI OVEN STAND WITH SLIDE RACK FOR GN PAN | 1250 x 950 x 850 | 1 | 3000 | 3000
9 | SS PERFORATED STORAGE RACK 4 TIER | 900 x 450 x 1600 | 1 | 1000 | 1000
10 | UNLOADING TABLE WITH BASKET CRATE RACK SLIDE ANGEL | 800 x 675 x 850 + 150 | 1 | 500 | 500
11 | LOADING TABLE WITH 2 SINK ON RHS AND CROSS SUPPORT ( BOWL SIZE : 400 x 450 x 300 ) | 1220 x 675 x 850 + 150 | 1 | 750 | 750
12 | MICROWAVE OVEN | 511 x 432 x 311Ht. | 1 | 200 | 200
13 | SANDWICH GRILLER | 430 x 370 x 190MM | 1 | 200 | 200
14 | PRE RINSE SPARY UNIT - DECK MOUNTED | BAKERS SHOPPEE / EQUIVALENT | 1 | 500 | 500
15 | HOOD TYPE DISH WASH MACHINE | 735 x 750 x 1480Ht. | 1 | 3000 | 3000
16 | COMBI OVEN 6 TRAY | 800 x 862 x 682 | 1 | 3000 | 3000
17 | MIXER GRINDER (SUJATA MAKE) |  | 1 | 100 | 100
18 | LONG BODY MIXER FOR DISHWASH SINK |  | 3 | 200 | 600
19 | INSECT KILLERS |  | 2 | 100 | 200
20 | CHAAT & SNACKS COUNTER WITH 1/6X6 GN PAN, 1/9X9 GN PAN, 1/3X3 GN PAN & 1/2X2 GN PAN | 1500 x 700 x 850 | 1 | 1500 | 1500
21 | BHATURA FRYER WITH CROSS SUPPORT | 650 x 700 x 850 + 100 | 1 | 2000 | 2000
22 | FRYER DUMP STATION WITH HEATING LAMP | 600 x 700 x 850 + 200 | 1 | 1500 | 1500
23 | SS GAS OPERATED HOT PLATE WITH 1 U/S | 800 x 700 x 850 | 1 | 2000 | 2000
24 | SS AMBIENT BAIN MARIE WITH 1 U/S & 1/6 GN PAN 6 Nos. WITH LID | 450 x 700 x 850 | 2 | 2000 | 4000
25 | SS COLD BAIN MARIE WITH 6 Nos,1/6 GN 150DEEP PAN CONTAINER & LID & 1/4 GN PAN 150MM DEEP 2Nos | 600 x 700 x 850 + 100 | 1 | 2000 | 2000
26 | SS HOT BAIN MARIE WITH 1 U/S & 1/4 GN PAN 150MM DEEP CONATINER WITH LID | 750 x 700 x 850 + 100 | 1 | 2000 | 2000
27 | SS WORK TABLE WITH 2 U/S | 300 x 700 x 850 + 100 | 2 | 1000 | 2000
28 | SS SINGLE BURNER RANGE WITH CROSS SUPPORT | 600 x 700 x 850 + 100 | 1 | 2000 | 2000
29 | EXHAUST HOOD WITH BAFFLE FILTERS & FIRE SUPPRESSION SYSTEM , FRESHER GRILL & LED LIGHTS (BOX TYPE)- | 3000 x 1150 x 600 | 3 | 2500 | 7500
30 | SS BEVERAGE COUNTER WITH 1 U/S & SPEED RAIL WITH CHOPPING BLOCK ,6Nos, 1/9 GN PAN 150MM DEEP WITH LID , 1Nos 1/6 GN PAN 150MM DEEP | 900 x 700 x 850 + 100 | 1 | 2000 | 2000
31 | SS SINGLE BURNER CHINESE RANGE WITH 1 U/S & WATER LINE | 700 x 700 x 750 + 400 SPL | 1 | 2500 | 2500
32 | 4" DEEP DISH LANDING TABLE W/GLASS RACK | 850 x 600 x 850 + 500 + 125 | 1 | 1000 | 1000
75550