## TechItemDoc
ItemCode | Item Name | UOM | Qty | Unit Price | Remarks
B | FIRE ALARM SYSTEM ( ADDRESSABLE TYPE )
FIRE ALARM SYSTEM - DETECTION DEVICES
B.1 | Supply, Installation, Testing, and Commissioning of Addressable Type (Optical Smoke & Heat) Multi Detector Conforming to EN54, with standard detector mounting base, IP30 Ingress Protection, Area Coverage of 50 sq. mm (subject to local standard), 360° Angle Visibility, Operating Temperature (-10°C to +50°C), approved by LPCB, of approved make with all necessary mounting and fixing arrangements.(Above & Below Ceiling)
B.1.1 | Below ceiling level | Nos | 6
B.1.2 | Above ceiling level | Nos | 5
B.2 | Supply Installation Testing and Commissioning of Conventional Response Indicators(Below ceiling level)
B.2.1 | Below ceiling level | Nos | 4
B.3 | Supply, Installation, Testing, and Commissioning of Addressable Type Manual Call Point Conforming to EN54 with Break glass, ABS material enclosure, IP30 Ingress Protection, Operating Temperature (-10°C to +50°C) of approved make suitable for flush and surface mounting with all necessary mounting, termination and fixing arrangements.
B.3.1 | Manual Call Point - (Wall / Partition Mounted) | Nos | 2
B.4 | Supply, Installation, Testing and commissioning of Addressable type Sounder Strobe with inbuilt Isolator & operating temp (- 10 degree to + 55 degree ) complete as required and duly approved by LPCB / EN54.
B.4.1 | Sounder Strobe - (Wall / Partition Mounted) | Nos | 2
FIRE ALARM SYSTEM - MODULE DEVICES
B.5 | Supply, Installation, Testing, and Commissioning of Addressable Type Monitor Module
B.5.1 | Monitor Module | Nos | 2
B.6 | Supply, Installation, Testing, and Commissioning of Addressable Type Control Module for shutting down FCU’s, and magnetic fire door holders. Elevator recall, fire damper, pressurization fan, strobes etc
B.6.1 | Control Module | Nos | 1
B.7 | Supply, Installation, Testing, and Commissioning of Addressable Type Isolation Module
B.7.1 | Isolation Module | Nos | 1
FIRE ALARM SYSTEM - CABLING
B.8 | Supply and surface laying of armoured FRLS twisted pair, shielded cable.
B.8.1 | 2 core 1.5 Sqmm | Mtr | LUMSUM
B.9 | Supplying, installing, testing and commissioning approved make PVC conduits on ceiling / wall / floor etc. complete with accessories like, Junction boxes, Collars, Bends etc.
B.9.1 | 20 mm Dia | Mtr | LUMSUM