## Electrical
|  |  | Date | 2024-04-29
BOQ FOR ELECTRICAL WORK AT HYDERABAD WAREHOUSE
SR.NO | ITEMS DESCRIPTION | UNIT | QTY | RATE(RS.) | AMOUNT (RS.)
1 | Providing Panel / Power distribution Boards suitable for 415V 50Hz 3ph 4 wire supply dust and vermin proof floor/ wall mounting cubicle pattern with removable gland plates, copper bus bar, mounting frame, grouting made out of crca sheet, double door, duly powder coated painted as specified as follows. MCB with ‘C’ curve for lighting & power and ‘D’ curve for PC will be used.
| 12 WAY VTPN DB | Nos | 1
INCOMER:-
100A FP MICRO PROCESSOR BASED MCCB-1 NOS
Outgoing
40 Amp 4P Mcb : - 3 Nos
25 Amp SP MCB -20 Nos
2 | Wiring for Light Point Wiring
2.1 | Primary Light Point wiring using 3R X 1.5 Sq mm wiring in 25/20MM PVC Conduit | Nos | 15
2.2 | Secondary Light Point wiring using 3R X 1.5 Sq mm wiring in 25/20MM PVC Conduit | Mtrs | 20
3 | Wiring for Power point outlets
3.1 | Supply & laying of 6R X 4 Sq mm wiring in 25/20MM PVC Conduit | Mtrs | RO
3.2 | Supply & laying of 4R X 4 Sq mm wiring in 25/20MM PVC Conduit | Mtrs | 50
3.3 | Supply & laying of 3R X 4 Sq mm wiring in 25/20MM PVC Conduit | Mtrs | 200
3.4 | Supply & laying of 3R X 2.5 Sq mm wiring in 25/20MM PVC Conduit | Mtrs | 250
4 | Supply & laying of 4C X 16 Sq mm Cu Armoured cable | Mtrs | 50
5 | Supply & Laying of Cat-6 wire for CCTV | Mtrs | 150
6 | Supply & Installation of 20A Single Phase Industrial switched Socket (3 Pin) | Mtrs | 5
7 | Supply & Installation of 32A Three Phase Industrial switched Socket(5Pin) | Mtrs | 1
8 | Supply & Installation of 5/15A 1 Nos Switch Socket Outlet | Nos | 10
9 | Supply & Installation of 5/15A 2 Nos Switch Socket Outlet | Nos | 15
10 | Supply & Installation of RJ-45 Outlet | Nos | 2
11 | Only Installation of Light Fixture | Nos | 25
12 | Installation of Exhaust Fan | Nos | 4
13 | Installation of Ceiling Fan | Nos | 12
14 | Supply & Installation of MS pipe support for Fan & Lights with fitting & wastage | Mtr | 100
15 | Installation of 2 x 2 ceiling light | Nos | 6
| Total Amount Rs. |  |  |  | 0