## Budweiser Bar
WET WORKS BOQ OF PROPOSED BUDWEISER BAR, HYDERABAD
Sl / no | Item | Description | Qty | Unit | Rate | Amount
DEMOLITION WORKS(CIVIL WORKS)
1 | Demolition | Demolishing , if any ,stacking serviceable materials at site and removing rubbish as directed | 1 | Sqm
PRELIMINARY WORKS (CIVIL WORKS)
1 | PCC filling for 75mm thickness (Servery +FOH Area)to match the unit floor level to existing floor level of Airport | M10 PCC Finish over existing slab to achieve a finished floor level of unit to match with existing floor level of Airport . Screed specifications as per mandatory floor PCC norms from airport | 16.56 | CuMt |  | 0
2a | Raised floor (In BOH) (Total 250mm from SSL) | Providing and laying 175mm Ht. Light weight filling and 50mm Ht. M10 PCC floor with necessary bedding materials 1:3:6 cement ,sand mortar, filling of joints, with grouting ,curing etc all complete | 8.7486 | CuMt |  | 0
2b | Raised floor (In FOH) (Total 150mm from SSL) | Providing and laying 100mm Ht. Light weight filling and 50mm Ht. M10 PCC floor with necessary bedding materials 1:3:6 cement ,sand mortar, filling of joints, with grouting ,curing etc all complete | 33.12 | CuMt |  | 0
3 | Waterproofing | Providing and applying Waterproof with protective layer. – (Protective screeding mixed with FOSROC NITOBOND SBR of average 25mm thickness mixed with half inch concrete with cement and sand). Waterproof plaster of approved equivalent over the bottom and sides of wall upto 900mm high, including preparation of surface, finished in curing etc. all complete at all levels as per manufacturer's specifications and as directed. | 86.6038 | Sq.Mt |  | 0
4 | Ramp | Providing and constructing ramp from FOH (+00 ffl) to BOH (+125mm ffl) with necessary filling as per contractor details. | 0.586 | Sq.Mt |  | 0
5 | Concrete transoms & Mullions (Framing for masonry) | Providing and constructing M20 mix Transoms & Mullions as framing for masonry wall with nominal reinforcements as per contractor's details | 0.94 | CuMt |  | 0
6 | 150 mm THK . Siporex masonry wall (4200 mm high) | Providing and constructing 150,THK wall with Siporex blocks in cement mortar till slab soffit including necessary scaffolding , curing as per design and details | 127 | Sq.Mt |  | 0
7 | 200 mm THK . Siporex masonry wall (1100 mm high) | Providing and constructing 200,THK wall with Siporex blocks in cement mortar till slab soffit including necessary scaffolding , curing as per design and details | 7.8 | Sq.Mt |  | 0
8 | Plastering with CM (12mm thk on Both sides) | Providing plastering over masonry wall , 12mm thk , with Cement mortar in 1:4 mix , as per design & Details | 269.6 | Sq.Mt |  | 0
9 | Fire Rated Door (Kitchen External Door) | Door [J11]- Fire Rated Single Leaf Door with Frame Supply & installation of Door[J11] Size 1150 mm Lx 2400mm H [PT03] - 50x100 mm Frame Finish with Grey Colour Paint RAL 7022; Door Vision Panel with 8mm Thcik Plain Glass, ALuminium Glass Profile Concealed Aluminium Handle on both sides; (including of all accesories) | 1 | Nos |  | 0
10 | Fire Rated Door (Kitchen Internal Door) | Door [J11]- Fire Rated Single Leaf Door with Frame Supply & installation of Door[J11] Size 900 mm Lx 2100mm H [PT03] - 50x100 mm Frame Finish with Grey Colour Paint RAL 7022; Door Vision Panel with 8mm Thcik Plain Glass, ALuminium Glass Profile Concealed Aluminium Handle on both sides; (including of all accesories) | 1 | Nos |  | 0
11 | Fire Rated Door (Bond Room Door) | Door [J11]- Fire Rated Single Leaf Door with Frame Supply & installation of Door[J11] Size 850 mm Lx 2100mm H [PT03] - 50x100 mm Frame Finish with Grey Colour Paint RAL 7022; Door Vision Panel with 8mm Thcik Plain Glass, ALuminium Glass Profile Concealed Aluminium Handle on both sides; (including of all accesories) | 1 | Nos |  | 0
MISCELLANEOUS
1 | Pest Control treatment |  | 1 | No
2 | Pest Control treatment |  | 1 | No
3 | Debris Removal from site | Removal of debris from site (Debris qty measure in tractor's) | 5 | No
|  | Total |  |  |  | 0
IMP NOTE: The description of works provided above along with the drawings are meant only to describe the intent for the design. The vendor/ contractor is expected to develop his/her details/shop drawings as required to fulfil the design intent whilst ensuring functional compliance and structural stability. These details are to be reviewed with the architect/ project manager prior to commencement of work at site. If there are any discrepancies between the drawing and the BOQ provided, please consult/ clarify with the designer. All components of carpentry (Plywood / Gypsum boards) to be of 1Hr Fire rating.

## Qty
Walls
150MM Walls
| Length | Height | Area (Sqm)
Wall-1 | 7.317 | 4.2 | 30.7314
Wall-2 | 4.554 | 4.2 | 19.1268
Wall-3 | 2.413 | 4.2 | 10.1346
Wall-4 | 4.556 | 4.2 | 19.1352
Wall-4- Legend wall | 6.094 | 4.2 | 25.5948 |  | 6 | 0.0945 | 0.567
Wall-4- Bond room wall | 3.8 | 3 | 11.4
|  |  | 116.1228 | 127.7351
200MM Wall
Wall -1 | 6.094 | 1.1 | 6.7034 | 7.7089