## Rev 1
Fixture Ref. No. | Light Fixture Description | Fixture Image | Control | Area | Approved Make Manufacturer/ Model No | Qty | Units | Unit Cost | Total Cost
CL-01 | LED strip light with Surface mounted aluminium channel, Diffused , 10W/m , 1000lm/m, 3000K, CRI>80 Dimensions: 20mm X 20mmmmX length as per drawing |  | Dali Dimmable Type- 2 | Banquet Hall | BConnect Flexible LED strip Led 10W/m, 3000K, IP67 | 60 | Mtrs. |  | 0
| DALI Dimmable driver |  |  |  |  | 12 | Nos. |  | 0
CL-02 | LED strip light with Surface mounted aluminium channel, Diffused , 10W/m , 1000lm/m, 3000K, CRI>80 Dimensions: 20mmX20mmmmX length as per drawing |  | Non Dimmable | Meeting area | BConnect Flexible LED strip Led 10W/m, 3000K, IP67 | 16 | Mtrs. |  | 0
| Non Dimmable driver |  |  |  |  | 3 | Nos. |  | 0
CL-03 | LED strip light with Surface mounted aluminium channel 10W/m , 1000lm/m, 3000K, CRI>80 Dimensions: 20mmX20mmmmX length as per drawing |  | Non Dimmable | Washrooms | BConnect Flexible LED strip Led 10W/m, 3000K, IP67 | 15 | Mtrs. |  | 0
| Non Dimmable driver |  |  |  |  | 3 | Nos. |  | 0
D1 | Wall mounted decorative fixture Halogen bulb 7W, 700lm, 2700K, IP20, Dimensions: Dia - 9mm, H-1049mm with remote driver |  | Dali Dimmable Type- 2 | Lobby | Fabricated | 12 | Nos. |  | 0
IG-1 | Inground Uplighter 5W, 307 Lumen, 12 deg, 3000K, CRI>80, IP20 Dimensions : Dia - 64mm, H- 48mm |  | Non Dimmable | Lobby | BConnect Inground Light Led 4.5watt, 540Im, 3000K,12deg, IP67, Non Dimmable | 16 | Nos. |  | 0
RD-1 | Ceiling Recessed downlight 20W, 1940 lumen, 46 Deg, 3000K , CRI>80, IP20 Dimensions: Dia- 98mm, H- 86mm |  | Non Dimmable | Green Room | BConnect COB DOWNLIGHTS Led 20W, 2000Im, 50 deg, 3000K, Non Dimmable | 6 | Nos. |  | 0
RD-2 | Ceiling Recessed downlight 15W, 1466 lumen, 46 Deg, 3000K , CRI>80, IP20 Dimensions: Dia- 98mm, H- 86mm |  | Dali Dimmable Type- 2 | Lounge | BConnect COB DOWNLIGHTS Led 15W, 1500Im, 50 deg, 3000K, Dali Dimmable | 8 | Nos. |  | 0
RD-3 | Ceiling Recessed downlight 15W, 1466 lumen, 46 Deg, 3000K , CRI>80, IP20 Dimensions: Dia- 98mm, H- 86mm |  | Dali Dimmable Type- 2 | Meeting Room | BConnect COB DOWNLIGHTS Led 15W, 1500Im, 50 deg, 3000K, Dali Dimmable | 15 | Nos. |  | 0
RD-5 | Ceiling Recessed downlight 10W, 1020 lumen, 46 Deg, 3000K , CRI>80, IP20 , Dimensions: Dia- 68mm, H- 75mm |  | Non Dimmable | Washrooms | BConnect COB DOWNLIGHTS Led 10W, 1000Im, 50 deg, 3000K, Non Dimmable | 13 | Nos. |  | 0
RD-6 | Ceiling Recessed Adjustable downlight 5W, 433 lumen, 24 Deg, 3000K , CRI>80, IP20 , Dimensions: Dia- 68mm, H- 75mm |  | Non Dimmable | Washrooms | BConnect COB ADJ DOWNLIGHTS Led 6W, 540Im, 24deg, 3000K, Non Dimmable | 10 | Nos. |  | 0
RD-7 | Ceiling Recessed downlight 10W, 1020 lumen, 32 Deg, 3000K , CRI>80, IP20 , Dimensions: Dia- 68mm, H- 75mm |  | Dali Dimmable Type- 2 | DJ Console | BConnect COB DOWNLIGHTS Led 10W, 1000Im, 50 deg, 3000K, Dali Dimmable | 5 | Nos. |  | 0
RD-8 | Ceiling Recessed Twin downlight 2 x 30W, 2 x 2813 lumen, 32 Deg, 3000K , CRI>80, IP20 , Dimensions: L-246mm, W- 136mm, H- 147mm |  | Dali Dimmable Type- 2 | Banquet Hall | BConnect TWIN DOWNLIGHTS Led 2 x 28W, 3000Im, 3000K, 30deg. Dali Dimmable. | 64 | Nos. |  | 0
RD-9 | Ceiling Recessed adjustable 10W, 1020 lumen, 29 Deg, 3000K , CRI>80, IP20 Dimensions: Dia- 98mm, H- 86mm |  | Non Dimmable | Washrooms | BConnect Adjustable Downlight Led 15watt, 3000K, 36 deg, IP20 | 3 | Nos. |  | 0
XRD-10 | Ceiling Recessed downlight 25W, 2000 lumen, 46 Deg, 3000K , CRI>80, IP65 Dimensions: Dia- 98mm, H- 86mm |  | Non Dimmable | Outdoor Entrance | BConnect DOWNLIGHTS Led 25W, 2250Im, 38deg, Non Dimmable. | 2 | Nos. |  | 0
RD-11 | Ceiling Recessed downlight 15W, 1466 lumen, 46 Deg, 3000K , CRI>80, IP20 Dimensions: Dia- 98mm, H- 86mm |  | Dali Dimmable Type- 2 | Seating | BConnect COB DOWNLIGHTS Led 15W, 1500Im, 50 deg, 3000K, Dali Dimmable | 6 | Nos. |  | 0
RD-12 | Ceiling Recessed downlight 10W, 1020 lumen, 46 Deg, 3000K , CRI>80, IP20 Dimensions: Dia- 98mm, H- 86mm |  | Dali Dimmable Type- 2 | Meeting Area | BConnect COB DOWNLIGHTS Led 10W, 1000Im, 50 deg, 3000K, Dali Dimmable | 17 | Nos. |  | 0
SD-1 | Surface Ceiling Downlight 15W 1466 Lumen, 32 deg, 3000K, CRI>80, IP65 , Dimensions: |  | Non Dimmable | Bulkhead | Bconnect Surface Ceiling Downlight 20W, 3000K, IP65, Non Dimmable. | 14 | Nos. |  | 0
SW-1 | Recess Step Light 2W , Assymetric distribution, 3000K, CRI>80, IP20, Dimensions: Dia- 65mm, H- 42mm |  | Non Dimmable | Lobby | BConnect Step light 2watt, 3000K IP20, non dimmable | 16 | Nos. |  | 0
SW-2 | Ceiling Mounted decorative fixture Halogen bulb 205W , 3000K, IP20, Dimensions: Dia - 300mm, H-316mm |  | Non Dimmable | Green Room | Fabricated | 1 | Nos. |  | 0
TL1 | Table Lamp LED 13W , 811 Lm, Direct Symmetric, 2700K , IP20, Dimensions: Dia- 316mm, H-410mm |  | Non Dimmable | Meeting Room , Lounge | Fabricated | 4 | Nos. |  | 0
XIG1 | Inground Uplighter 5W, 307 Lumen, 12 deg, 3000K, CRI>80, IP67, Dimensions : Dia - 64mm, H- 48mm |  | Non Dimmable | Lobby | BConnect Inground Light Led 4.5watt, 540Im, 3000K,12deg, IP67, Non Dimmable | 6 | Nos. |  | 0
XSF1 | Spike mounted Spot light 5W , 24 Deg, 3000K ,CRI>80, IP 67 Dimensions: Dia- 64mm, H-83mm |  | Non Dimmable | Outdoor | Bconnect Spot light Led 6watt, 3000K IP67, non dimmable | 13 | Nos. |  | 0
XSF1.1 | Spike mounted Spot light 5W , 24 Deg, 3000K ,CRI>80, IP 67 Dimensions: Dia- 64mm, H-83mm |  | Non Dimmable | Outdoor | Bconnect Spot light Led 6watt, 3000K IP67, non dimmable | 2 | Nos. |  | 0
[8 empty] | TOTAL | 0