## Mumbai T1 - C&M Signage BOQ
Sr. No. | Particulars | Artwork reference | Sizes | Specification | Qty
1 | Coffee & More Marathi & English Signage |  | Signage Box Size: 3000 mm (W) X 600 mm (H) Letters Sizes are mentioned in the creative | Signage Box: 50 MM depth Black Aluminium channel signage box with White LED inside + Front Ornage Colour Acrylic. Both Marathi & English Letter of "Coffee & More": Non-lit 50 mm Solid Dark Browm & White Acrylic as per logo colour Circular Logo: 50 MM depth Black Aluminium channel signage box with White LED inside + Front White Acrylic with 3M / LG Vinyl logo print on it + Side of the circle will be Dark Brown colour PU coted as per logo | 1 No.
2 | Branding below FDU |  | 1000 mm (W) X 600 mm (H) | 3M / LG Vinyl print to be pasted on below FDU. | 1 No.