## HYD_THE IRISH HOUSE - BOQ
S.No | AREA | ARTWORK REFERENCE | ITEM/ DESCRIPTION | SIZE | QTY. | Look and Feel
1 | Front Outside Main Façade |  | Reverse Lit Letters/Halo Lit Letters SS304 Hairline-Gold PVD 1mm thick, 25 mm depth Gold Metal Letters, Halo lit with 3000K Warm White Samsung LED module, back side hidden 3mm Backlit white Astari make Acrylic to cover the LEDs and SS304 Studs and spacers | 7864 mm (W) x 728 mm (H) All letters sizes mentioned in the artwork | 1 |  | AREA Front Outside Main Façade ITEM/ DESCRIPTION Reverse Lit Letters/Halo Lit Letters SS304 Hairline-Gold PVD 1mm thick, 25 mm depth Gold Metal Letters, Halo lit with 3000K Warm White Samsung LED module, back side hidden 3mm Backlit white Astari make Acrylic to cover the LEDs and SS304 Studs and spacers SIZE 7864 mm (W) x 728 mm (H) All letters sizes mentioned in the artwork
3 | Front Non-lit Signage Removal |  | Relocate the signage from the front façade to the side façade, replacing the existing Dollop installation | - | 1 | - | AREA Front Non-lit Signage Removal ITEM/ DESCRIPTION Relocate the signage from the front façade to the side façade, replacing the existing Dollop installation SIZE -
2 | Back Outside Façade |  | Removing of Exiting Signage & Do proper Packing and Handover to client, New Signage with Reverse Lit Letters/Halo Lit Letters SS304 Hairline-Gold PVD 1mm thick, 25 mm depth Gold Metal Letters, Halo lit with 3000K Warm White Samsung LED module, back side hidden 3mm Backlit white Astari make Acrylic to cover the LEDs and SS304 Studs and spacers | 3800 mm (W) x 352 mm (H) All letters sizes mentioned in the artwork | 1 |  | AREA Back Outside Façade ITEM/ DESCRIPTION Removing of Exiting Signage & Do proper Packing and Handover to client, New Signage with Reverse Lit Letters/Halo Lit Letters SS304 Hairline-Gold PVD 1mm thick, 25 mm depth Gold Metal Letters, Halo lit with 3000K Warm White Samsung LED module, back side hidden 3mm Backlit white Astari make Acrylic to cover the LEDs and SS304 Studs and spacers SIZE 3800 mm (W) x 352 mm (H) All letters sizes mentioned in the artwork
4 | Side Signage Removal and Replace with Front Non-lit Signage |  | Removing of Exiting Signage & Do proper Packing and Handover to clien,Replace the Dollop on the side façade with the signage removed from the front façade (as per Point No. 3) | - | 1 |  | AREA Side Signage Removal and Replace with Front Non-lit Signage ITEM/ DESCRIPTION Removing of Exiting Signage & Do proper Packing and Handover to clien,Replace the Dollop on the side façade with the signage removed from the front façade (as per Point No. 3) SIZE -
General Comments
Scaffold to be arrange by Signage Vendor
Passes & Escort to be arrange through Nexus
Working Hour 10pm to 4am - After Working hour everyday Scaffold to be dismantle & kept at Secure area
Site Debris & Packaging Boxes to be discard by Signage vendor
Electrical Supply will be available rest Connection to be done by signage vendor
Signage material to be receive & Shift at site by Signage Vendor