## CCTV
BILL OF QUANTITIES FOR CCTV LOCATION:- Idli.com SHA area Departure
S.No | Items | Specification | Model | Make | Qty | Rate | Amount
1 | Dome Cameras | Full HD 720p Video Output, Adopt HDTVI Technology, Trud Day & Night, Lens 3.6mm, 12LED, Upto 20M IR Distance | DS-2CE5ZCOT-IRP | Hikvision | 4 |  | 0
6 | Digital Video Recorder | 24 Channel DVR, Supported 1mp, H.264 /H.264 & Dual stream video compression, Support HD-TVI/Analoge and AHD Cameras with adaptive access. HDMI and VGA output to 1920x1080P resolution, Supported 2 Hard disk upto 8TB | DS-7016/7216 HQHI/K1 | Hikvision | 1 |  | 0
8 | Hard Disk - SURVEILLANCE | 8TB | WD/ Purple | Seagate / Toshiba | 1 |  | 0
10 | 4+1 Copper cable CAT 6 Wire provide and supply |  |  | AMP/Molex | 20 |  | 0
11 | Screen | 18-19" | with HDMI | Acer/LG/Dell | 1 |  | 0
12 | Desktop |  |  |  | 1 |  | 0
13 | CPU |  |  |  | 1 |  | 0
14 | Keyboard |  |  |  | 1 |  | 0
15 | Lan Connections to all DVRs |  |  |  | 1 |  | 0
16 | BNC Connectors |  |  |  | 8 |  | 0
17 | DC Connectors |  |  |  | 4 |  | 0
18 | Power Supply | 8 Cameras - 10 amps X 2 |  | CP-PLUS / ZEBRONICS | 1 |  | 0
20 | HDMI Cable | 5 Mtrs |  | MX | 1 |  | 0
21 | Cameras Installation | All Over India |  | Hikvision | 1 |  | 0
Total Amount | [6 empty] | 0
Important Notes :-
1. For HD analog cameras we have to use 4+1 CCTV Cable & for IP Cameras Cat-6 cable
2. For carts we can use Wi-Fi enabled cameras considering availibility of Wi-fi network & power point
3. IP Cameras is latest technology & high end products can be used for exclusive areas such as lounge & restaurant
4. For IP Cameras POE switches are addiotionally required quantity depends on the project requirements
5. Cameras available in different lens size which starts from 2.8 mm to Vari focal lens. Depend on the areas to be covered camera lens can be suggested.
6. 230 VAC - 5 Amp 2 Nos switch socket required at DVR point with UPS connection for safegaurding the system.
7. Additional requirements such as camera brackets & PVC box depends on site requirements.