## HYD -Revised Stone Letter - BOQ
Sr No. | Particulars | Artwork reference | Size (in MM) | Specification | Qty
1 | Façade - Singage (Left & Right) |  | Total Size: 1422 mm (W) x 350 mm (H) | 75 MM thick Acrylic LED Cut letters with 3 MM Thick acrylic on front with translucent flim pasted on front acrylic (for Red use Shared Red 5528 QM and for Pink use 5500 QM) + Back of the letters will be aluminum + Signage will be lit from both Front and Sides Please make sure the material should be same as per exisiting letter cream | 2