## Sheet1
S.N | DESCRIPTION | CODE | IMAGE | QUANTITY (nos.) | DESCRIPTION | LOCATION | TRANSFORMER TYPE | COLOUR TEMPERATURE | WATTAGE | SIZE
1 | L.E.D FILAMENT BULB | LT6 |  | 64 | L.E.D FILAMENT BULB HANGING CLEAR led filament bulb light with brass finish holder having 2m long wire - AS PER DWG /APPRD DIMMABLE 3000K 4W each 75Ø Globe with additional cable | Above banquet seating , | DIMMABLE | 3000K | 4W each | 75Ø Globe with additional cable
2 | DECORATIVE CEILING HANGING PENDANT LIGHT | LT7 |  | 5 | DECORATIVE CEILING HANGING PENDANT LIGHT BRASS Welded metal pipe with milky glass globe hanging fixture DIMMABLE 3000K 40W each 600mm Dia and height 300mm | above curtain wall seating area | DIMMABLE | 3000 K | 40W each | 600mm Dia and height 300mm
3 | DECORATIVE CEILING HANGING LIGHT | LT8 |  | 4 | BRASS Welded metal pipe with milky glass globe hanging fixture DECORATIVE CEILING HANGING LIGHT DIMMABLE 3000K 40W each 450mm Land height200mm | Entrance area | DIMMABLE | 3000 K | 40W each | 450mm Land height200mm
4 | WALL MOUNTED LIGHT | LT9 |  | 8 | WALL MOUNTED LIGHT 100mm white frosted glass globe with brass fixture DIMMABLE 3000K 40W each 150 Ø Globe | Wallpaper Wall | DIMMABLE | 3000 K | 40W each | 150 Ø Globe
** NOTE : AS PER COMMENTS RECEIVED BY KARAN SIR FOR RCITY_GHATKOPAR & FURTHER OUTLETS FOR CHANGING DECORATIVE LIGHTS AS SOME NEW OPTIONS. CURRENTLY THE PRESENT OPTIONS ARE CONSIDERED.