## Sheet1
BOQ @ MOD - Hyd Arrival Airport
| Brand - Mad Over Donuts |  |  | Date | 2024-02-08
Type: Food Court
Location: Hyd Arrival Airport
Area: 341 SqFt
Sub: Interior Works
Dear Sir,
With reference to discussions at site. Please find our offer as follows.
ITEM CODE | ITEM NAME | UOM | QTY | UNIT COST | REMARKS
FIRE EXTINGUISHERS
C.1 | DRY POWDER STORED FIRE EXTINGUISHER
C.1.1 | Supply and fixing of 4.0 Kg ABC Dry Powder (Stored Pressure) Type Fire Extinguisher. pressurized with dry nitrogen gas at 15 bar. Design, construction and testing as per IS 15683 with BIS Fire rating 2A : 21B, Body Hydrotested at 35 bar, Operating temperature -30°C to +55°C, external epoxy powder coating with PO Red Shade No. 538 of IS 5, Supplied with standard accessories. | Nos | 2
C.2 | CO2 PORTABLE FIRE EXTINGUISHER
C.2.1 | Supply and fixing of 3.0 Kg CO2 (Carbon-dioxide) Type Fire Extinguisher. Design, construction and testing as per IS 15683 with BIS Fire rating 21B, Body Hydrotested at 250 bar, Operating temperature -30°C to +55°C, external epoxy powder coating with PO Red Shade No. 538 of IS 5, Supplied with standard accessories. | Nos | 2
C.6 | FIRE EXTINGUISHER MOUNTING BRACKET / MOUNTING STAND
C.6.1 | Supply and fixing of Mounting Bracket / Stand for Fire Extinguishers fabricated out of good quality M.S, Pipe / Plate & Fittings duly painted with primer and final enamel paint coat as per the regulatory authority or to match with the ID design to suit the above Fire Extinguishers. | Nos | 4
GRANT TOTAL
NOTE: The quantities mentioned in the above BOQ includes services only inside the site location (building). If any termination of services required outside the site location contractor to verify at site and provide the quantity and cost over and above this BOQ. Any service penetration to be made good after installation. Fire sealing to be done for penetrations as per Airport requirement.