## TechItemDoc
ItemCode | Item Name | UOM | Qty | Unit Price | Remarks
1 | DEMOLITION WORK
| Dismantling of existing partitions, flooring, and making cut out in existing R.C.C Slab up to 6" depth/ thickness, dismantling existing RCC works in beams/slab/column to lay new beams, dismantling for debarring and as required with a diamond cutter, inclusive of the dismantling of reinforcement, cost of staging, following all safety precautions, barricading of working area, etc. complete as per direction of Project In charge. Job/Rate shall include repairing edges with cement plaster/slurry, stacking all serviceable/re-usable materials, returning them to the client, and removal/disposal of debris/unserviceable material to municipal dumping ground as directed by Project In-charge. Breaker is not allowed, dismantling has to be done with a diamond cutter. | Item | 1
3 | WATERPROOFING WORKS
| Providing and laying waterproofing treatment in the kitchen or other required area consisting of 4mm Thk Apex Apcon Shield / Dr. Fixit Torchsheild / or equivalent polyester reinforced APP modified bitumen membrane sheet(Basic Rate Rs.2000 / Roll of 10mX1m) as approved, cleaning and smoothing of the entire surface, smooth plaster up to 300mm from floor rising level, 12mmx12mm groove at 150mm from floor rising level, one coat of Bitcote/Dr. Fixit/Apex/equivalent (as approved)-heavy body bitumen primer (Basic Rate Rs.82 / Kg) coating as a primer on the surface and till 300mm from floor rising level, application of membrane sheet as per application detail and packing the hole cuts for pipeline and checking the area which is waterproofed. Rate includes of laying the protective layer of screed concrete of 50mm average thk mixed with an integral waterproofing compound including surface preparation, cleaning the existing flooring completed as per details given in drawing/Architect instruction. - Refer Work Method | Sq.ft | 1000
3 | TAPRECRETE WATERPROOFING ON FLOOR: Provide waterproofing treatment on dining area floor by the first coat of primer & applying 2 coats of Dr. Fixit waterproofing product (PIDIFIN 2K) as per manufacturer specifications including surface preparation as per manufacturer's specifications, all lead, lifts, curing, testing, etc . complete as specified by EI.- Refer Work Method | Sq.ft | 1200
4 | TAPRECRETE WATERPROOFING ON WALL : Provide waterproofing treatment in the toilet, kitchen, bar, and terrace area over the wall surface up to 1m height by the first coat of primer & applying 2 coats of Dr. Fixit waterproofing product (PIDIFIN 2K) as per manufacturer specifications including surface preparation as per manufacturer's specifications, all lead, lifts, curing, testing, etc . complete as specified by EI.- Refer Work Method | Sq.ft | 1350
5 | FLOOR FILLING / FLOOR RAISING
| Providing and laying required thickness Siforex bricks as filling material consists of 18 to 25 mm thick cement mortar in CM ratio1:3 as the bottom layer, up to 300 mm thick sifirex bricks/forex brickbats along with joints filling by mortar CM 1:3 with waterproofing compound (Dr. Fixit Pidiproof LW) 200ml/50kg mixed in cement mortar as a second layer and Providing PCC up to 50 mm thick as top layer etc. complete including cleaning, all lifts & leads, curing, testing covering ten years guarantee complete for toilet, kitchen & bathrooms, etc. complete as per detailed drawings and as specified by Architect or EI. | Sq.ft | 1200
6 | 50mm to 75mm THICK PCC
| Providing & Laying PCC of the average thickness of 50 to 75mm of M-10 grade of concrete ( 1 cement, 3 coarse sand, 06 graded stone aggregate of 12 to 20 mm nominal size) completed as per the details provided in drawings or as directed by Project-in-Charge/Architect. ( Note: FOH Floor levelling / Electrical Panel Bed ) | Sq.ft | 1200
7 | BLOCK WORKS Providing and constructing Autoclave Aerated hollow Block A.A.C BLOCK MASONRY WORKS up to 800kg/cum density, thick as instructed consisting of 70% of fly ash content, A.A.C BLOCKS of required size. Minimum Compressive strength of 3N/mm2 and conforming to IS:2185 (Part -3) partition walls as per heights at the site, which shall include reinforcement at every 1m interval with 4 MS bars of 10 mm dia. and distribution 8mm dia at 20 cm centres to centres in all locations and heights, and as directed by engineer including filling of joints with CM 1:4, (Reinforcement will not be paid separately), complete as per specifications, drawings and direction of the site in-charge / Engineer.
a | 100mm thick- 1200 mm ht. | Sq.ft | 168
b | 150mm thick - 3200 mm ht. | Sq.ft | 3050
8 | CEMENT PLASTER Providing & Laying 12-15mm thick plaster in cement mortar 1:4 (1 cement: 4 coarse sand) of all types of RCC. work, brickwork surfaces at all levels in line, level, and plumb including smooth cement finish or roughening of surface to hold tiles and providing necessary grooves at junctions of walls and ceiling, door/window frames inclusive of racking the joints, roughing the RCC. surface, necessary curing scaffolding, etc., completed as per details given in the drawing or as directed by Architect / EI. Note: Allow for providing and fixing galvanized chicken mesh 300mm wide (24 gauge, 12mm size) at every junction of brick masonry and concrete members to be plastered, properly stretched, and nailed ensuring equal thickness of plaster on both sides of the mesh. Provision for chemical bonding with a layer of Plaster Master from Roff for RCC surfaces and use of Recron fibers to avoid superficial cracks. No extra payment shall be made for providing & fixing chicken wire mesh, Plaster Master, and Recron. Plastering to walls as per specification - All work to be done as per direction by Project-in-Charge/Architect.
a | 3200 mm ht. | Sq.ft | 6134
b | 1050 mm ht. | Sq.ft | 385
9 | RCC LINTELProviding & Laying M20 grade Reinforced Cement Concrete lintels above door openings which shall include the cost of shuttering and steel reinforcement, binding wire complete in all respects as per design requirement | Nos | 3