## FIRE- PRICED BOQ
|  |  |  | Date- | 16.10.2024
NANDOS DELHI AIRPORT
BOQ FOR FIRE FIGHTING SYSTEMS
S/NO | DESCRIPTION | QUANTITY | UNIT | Rate | Amount
1 | Providing, laying, jointing, testing and commissioning of G.I. `C' Class pipes (IS:1239 (Part-I)-1979) including cutting,threading welding etc providing all malleable galvanized iron fittings conforming to IS 1879, viz. Flanges, bends, tees, elbows,reducers, unions, supporting with G. I. clamps, hangers, M.S. brackets etc. including cutting holes and chases in brick or RCC wall / slabs and making good the same to the Approval of Architect / consultant,complete including painting with one coat of primer and two or more coats of synthetic enamel paint of approved make and shade.
i) | 25 mm dia. | 25 | RMT
ii) | 32 mm dia. | 5 | RMT
iii) | 40 mm dia. | 15 | RMT
iv) | 50 mm dia. | 20 | RMT
v) | 65 mm dia. | 5 | RMT
vi) | 80 mm dia. | 5 | RMT
vii) | 100 mm dia. | 5 | RMT
2 | Providing , fixing testing and commissioning of pendant type sprinkler heads 68 deg. Temp (Quick response type) | 5 | No.
3 | Providing , fixing testing and commissioning of concealed type sprinkler heads 68 deg. Temp.(Quick response type) | 10 | No.
4 | Providing , fixing testing and commissioning of upright type sprinkler heads 68 deg. (Quick response type) | 23 | No.
5 | Providing , fixing testing and commissioning of pendent type sprinkler heads 79 deg. Temp including (Quick response type) | 9 | No.
6 | Providing & fixing testing and commissioning of UL Rated SS braided Flexible pipe (Prior to order please check condition of existing droppers)
i) | 1Mt Ht | 2 | No.
ii) | 1.6Mt Ht | 7 | No.
7 | Gun metal chrome finished Ball valves (PN 16) with fittings of screwedend type.
I) | 40 mm dia. | R.O. | No.
I) | 32 mm dia. (Sprinkler drain-OPTIONAL) | 1 | Nos.
8 | Wheel operated Butterfly Valves (PN 16) with inbuilt supervisory switch (UL listed and FM approved) with CI Body, Black Nitrile Body Liner and Nylon Coated SG Iron Disc with material and labour including hydraulic testing etc. complete as per drawing, specification & to the level of satisfaction of Site- Incharge.
I) | 100 mm dia. | R.O. | No.
I) | 80 mm dia. | 1 | No.
I) | 65 mm dia. | 0 | No.
SUB-TOTAL
GRAND TOTAL
Note : | Taxes Extra as applicable.
Fire suppression system for kitchen hoods shall be provided by specilised vendor