## Sheet1
UNA FIRST FLOOR BAR EQUIPMENT LIST
S. No. | Equipment | Dimensions | Qty | Wattage(KW) | Elec. Point Ht. | Water supply Height | Drain | Gas & GLDS Point | Exhaust | BRAND | Category | Purchas Remarks
1 | CELFROST 3 DOOR BACK BAR CHILLER WITH BACK SPLASH(SS) 100MM HIGH WITH SS TOP.DIMENSIONS (1350Wx525Dx900H) | 1350Wx525Dx900H | 2 |  | 1200MM/FFL |  |  |  |  | CELFROST | Fabrication | CELFROST (MODEL NO. BB301 DLX) | 1370x535x840
2 | SS SINK WITH TAP (AS/SELECTION) WITH DRAIN BOARD .DIMENSIONS (750Wx450Dx200H) | 750Wx450Dx200H | 1 |  |  | 450MM/FFL | YES |  |  |  | Fabrication | AS/SELECTION
3 | GLASS WASHER (UNDER COUNTER.DIMENSIONS (600WX600DX850H) | 600WX600DX850H | 1 | 2 | 600MM/FFL | 450MM/FFL | YES |  |  |  |  | AS/SELECTION
4 | ICE CUBE MACHINE (UNDER COUNTER).DIMENSIONS (500WX450DX800H | 500WX450DX800H | 1 |  | 600MM/FFL | 450MM/FFL (RO) | YES |  |  | CELFROST |  | CELFROST (MODEL NO. IC 30 S)
5 | VISI COOLER | AS/SELECTION | 1 |  | 1200MM/FFL | 450MM/FFL | YES |  |  |  |  | AS/SELECTION
6 | ESPRESSO COFFEE MACHINE WITH GRINDER | AS/SELECTION | 1 |  | 1200MM/FFL | [6 empty] | BUDEM102
7 | UNDER COUNTER SS GARBAGE BIN | AS/SELECTION | 1 | [7 empty] | NA | NA
8 | JTC BLENDER | AS/SELECTION | 1 |  | 600MM/FFL | [5 empty] | NA | JTC 800 AQ
9 | SS GLASS HANGERS | AS/SELECTION | 1 | [7 empty] | NA | NA
10 | PESTO FLASH | AS/SELECTION | 1 |  | 1800MM/FFL
11 | SOFT BEVERAGE MACHINE ( WITH 2 16 AMP ELEC. POINT) | AS/SELECTION | 1 |  | 600MM/FFL | 450MM/FFL | YES |  |  |  |  | AS/SELECTION | TO BE ADDED LATER
12 | BEER DRAUGHT MACHINE ( WITH 2 16 AMP ELEC. POINT) | AS/SELECTION | 1 |  | 600MM/FFL | 450MM/FFL | YES |  |  |  |  | AS/SELECTION | TO BE ADDED LATER