## loose furniture
AHMD_AIRPORT AHMEDABAD_ LOOSE FURNITURE DOCKET_R1 | [7 empty] | DATE : 25/12/24
Sr. No. | Service / Materials Code | Description | Dimension | Item Description | Furniture Image /Reference Images | Units | Qty. of Items | Fabric Image | REMARK
1 | C1 | BANQUET CHAIR | Width-522mm, Depth-570mm, Ht 820 SITTING HEIGHT -450MM | Legs: MS BLACK POWDER COATED |  | Nos | 10 |  | chair sizes to be as per proportion and standard
Back: ABOONE-121
Seat: ABOONE-121
Upholstery Work: Foam density - SEAT - 40 & BACK - 32, Foam make - SLEEPWELL, fabrics Make- ABOONE-121 USE Location : Seating Area
2 | C2 | HIGH CHAIR - JC Funiture-2024-3 (Semolina funiture catlogue) | Width-430mm, Depth-520mm, Ht 1040 SITTING HEIGHT -750MM | Legs: OAKWOOD |  | Nos | 24 |  | chair sizes to be as per proportion and standard
Back: BAMBOO CANE_IVORY
Seat: ABOONE-124
Polish: CLEAR POLISH
Upholstery Work: Foam density - SEAT - 40 & BACK - 32, Foam make - SLEEPWELL, fabrics Make - ABOONE-124 USE Location : Seating Area
3 | C3 | CHAIR | Width-522mm, Depth-570mm, Ht 820 SITTING HEIGHT -450MM | Legs: MS BLACK POWDER COATED |  | Nos | 12 |  | chair sizes to be as per proportion and standard
Back: ABOONE-124
Seat: ABOONE-124
Upholstery Work: Foam density - SEAT - 40 & BACK - 32, Foam make - SLEEPWELL, fabrics Make- - ABOONE-124 USE Location : Seating Area
5 | S1 | HAFE ROUND BANQUET SEATING | AS SHOWN IN DRAWING -(ARCH LENGTH - 7115MM & DEPTH- 650MM) | Legs: VENNER AS PER SELECTED |  | Nos
Back: ABOONE-112
Seat: ABOONE-112
Upholstery Work: Foam density - SEAT - 40 & BACK - 32, Foam make - SLEEPWELL, fabrics USE Location :HAFE ROUND BANQUET SEATING, BANQUET SEATING
6 | S2 | BANQUET SEATING | AS SHOWN IN DRAWING -(LENGTH - 2585MM & DEPTH-650MM)) | Legs: VENNER AS PER SELECTED |  | Nos
Back: ABOONE-112
Seat: ABOONE-112
Upholstery Work: Foam density - SEAT - 40 & BACK - 32, Foam make - SLEEPWELL, fabrics USE Location :HAFE ROUND BANQUET SEATING, BANQUET SEATING
7 | T1 | ROUND TABLE | DIA -650 H - 750 | Top: 38 MM OAKWOOD TABLE WITH CLEAR PU POLISH |  | Nos | 6 |  | 6
Stand: Material Details - MS POLE IN BLACK POWDER COATING
Base/Legs: Material Details - MS WITH BLACK POWDER COATING, SIZE - 400 MM
Polish: CLEAR PU
8 | T2 | 4 SEATER TABLE | L - 1300 D - 750 H - 1050 | Top: 38 MM OAKWOOD TABLE WITH CLEAR PU POLISH |  | Nos | 4 |  | 4
Stand: Material Details - MS POLE IN BLACK POWDER COATING
Base/Legs: Material Details - MS WITH BLACK POWDER COATING, SIZE - 400 MM
Polish: CLEAR PU
9 | T3 | 2 SEATER TABLE | L - 650 D - 750 H - 1050 | Top: 38 MM OAKWOOD TABLE WITH CLEAR PU POLISH |  | Nos | 4 |  | 4
Stand: Material Details - MS POLE IN BLACK POWDER COATING
Base/Legs: Material Details - MS WITH BLACK POWDER COATING, SIZE - 400 MM
Polish: CLEAR PU
10 | T4 | 2 SEATER TABLE | L - 650 D - 650 H - 750 | Top: 38 MM OAKWOOD TABLE WITH CLEAR PU POLISH |  | Nos | 9 |  | 9
Stand: Material Details - MS POLE IN BLACK POWDER COATING
Base/Legs: Material Details - MS WITH BLACK POWDER COATING, SIZE - 400 MM
Polish: CLEAR PU