## Sheet2
BHAKAR INTERIOR
#33, GROUND FLOOR, NEW APOLLO IND ESTATE, MOGRA VILLAGE ROAD, ANDHERI EAST, MUMBAI - 400 069
To, |  |  |  |  | Date :- 27.08.2024
Kapco Banquets & Catering Pvt. Ltd.
Worli Mumbai - 400018
Sub :- Quotation for Extra work at Blue Sea Banquet Hall area.
Sr. No | Location | Work description | Unit | Qty | Amount |  | Remarks From Bhakar Interior
Removing & Breaking
1 | Staff Toilet Frame | Remove old toilet main door, internal doors, Dismantling Wooden Frame With Shutter | Nos | 5 | 2000 | 10000
2 | Electrical Main Door | Remove door with door frame | Nos | 1 | 1500 | 1500
3 | Urinal | Old urinal dismantling | Nos | 2 | 800 | 1600
4 | Sink | Old Sink Dismantling | Nos | 1 | 800 | 800
5 | Kota Floor | Back area Kota floor demolition | SQFT | 2969 | 44.59 | 132387.71 | Rate Approved Rate in Existing Work order
7 | Debris | Debris removal | Per Trip | 1 | 12038.375 | 12038.375
Civil Work
1 | Staff Toilet Frame | Providing and fixing (Kadapa stone Horizontal & vertical) + 19mm thk, Green granite . The rate includes providing & fixing with polished edges. SIZE - Vertical both side 2100mm X 100mm X 4Nos Horizontal top and bottom 900mm X 100mm X 4Nos | Nos | 3 | 14850 | 44550
2 | All toilet ACP Door | 900 mm X 2400 mm Toilet & Bathroom doors with 6mm ACP Sheet In side of Aluminium powder coated frame (make: Aludecore Frosty White ). | Nos | 5 | 34550 | 172750
3 | Wooden Door electrical room | 900 mm X 2400 mm ELECTRICAL ROOM door with both sides white laminate (make: Merino Lam; code: Frosty White 21091). Door to have MS powder coated grill for ventilation | Nos | 1 | 38500 | 38500
4 | Urinal | Providing And Fixing Urinal Flat Back Small- Hind ware |  | 2 |  | 0 | Require code No.
5 | Sink | Matt Finish SS Wall Mounted Hand Wash Sink, Rectangle 18X 12inch | Nos | 1 |  | 0 | Require code No.
6 | Toilet window | Aluminium frame window with Glass Ventilator With Exhaust fan provision 750mm X 600MM. | Nos | 1 | 10500 | 10500
7 | Material storage | Supply and installation Kadapa for storage 600mmX1200mmX4Nos + 600mmX 2100mm X1Nos | Nos | 2 | 14600 | 29200
8 | Material storage | Supply and installation aluminium framing with using ACP sheet 600mmX2100mm door including accesorries | Nos | 4 | 28500 | 114000
9 | Kota Flooring kitchen back area | Kota floor installation in kitchen back area | SQFT | 2949 | 365 | 1076385
10 | kitchen back area wall | Supply and installation kitchen back wall dado tiles 600mm X 600mm | SQFT | 1912 | 230 | 439760
11 | Pot wash area | Supply and installation kota flooring in kitchen pot wash area | SQFT | 560 | 365 | 204400
12 | Kitchen back area drain line | Repair and installation MS Grating 450mm | RFT | 272 |  | 0 | Need detail
13 | Cold kitchen | Supply And installation Single wash - basin, 82x49x6 cm (32 1-4x19 1-4x2 3-8 inch) white, | Nos | 1 |  | 0 | Require code No.
14 | Cold kitchen | New water connection and drain connection for wash basin | L/s | 1 |  | 0 | Require code No.
15 | Cold kitchen | New Tap, angle Cock (Make jaguar) | L/s | 1 |  | 0 | Require code No.
16 | Cold kitchen | Making new wall with using 6inch siforex | SQFT | 230 | 240 | 55200
17 | Cold kitchen | Supply and installation Wall dado tiles | SQFT | 460 | 230 | 105800
18 | Cold kitchen | Granite framing for glass window. | RFT | 49 | 675 | 33075
19 | Cold kitchen | Aluminium channel for glass window(2.2 channel) | RFT | 72 | 550 | 39600
20 | Cold kitchen | Existing glass fixing in said window | L/s | 1 |  | 0 | Size require
Total Amount |  |  |  |  | 2522046.085
Taxable amount |  |  |  |  | 2976014.3803
For Bhakar Interior