## BOQ
BILL OF QUANTITIES FOR LIGHTING LOCATION:-KFC FORECOURT AREA, AHEMDABAD
S.NO | CODE | ITEM | DESCRIPTION | UNIT | QUANTITY | REFERENCE IMAGE | Cenzer Specs | Cenzer Image | BOQ | UOM | Rate | Amount | Remarks
1 | LD | LED LIGHTS | Square ceiling mounted fitting with 175mmx175mm off white powder coated. Lamp Code: LED lamp integrated white 4000K.E27.Frosted Make: Oshram/Philps -22 W | No | 49 |  | Power – 18W Surface Panel SQ Color Temp – 4000K Ballast/Driver – BISTEC (Non Dimmable) Fixture Color - White Dimension - OD 200 mm / Height 25 mm | Led Surface Panel | 49 | Nos | 850 | 41650
2 | ZL | CONCEALED ZOOM LIGHTS FOR ARTWORK | Concealed Zoom light for highlighted a graphic 4000k, 12 watt, with light hanging kit with clutch wire | No | 12 |  | Power – 15W Color Temp – 4000K Driver – BISTEC Beam Angle – 40 degree Fixture Color - White | 1008 ECO Wall Washer | 12 | Nos | 1100 | 13200
6 | RP | RED PENDANT | RED PENDANT LIGHT Size: H 200MM x DIA 390MM x (CUSTOM PENDANT AS PER BOQ OUTSIDE RED FINISH INSIDE WHITE FINISH WITH LED LAMP 3000K COMPLETE | No | 6 |  | Power – 07W E27 Holder (Lamp) Description - Metal Hanging Color Temp – 3000K Size - Dia 400 mm, Height - 1600 mm Fixture Color - Red |  | 6 | Nos | 4750 | 28500
7 | WP | WHITE PENDANT | WHITE PENDANT LIGHT Size: H 200MM x DIA 390MM x (CUSTOM PENDANT AS PER BOQ OUTSIDE WHITE FINISH INSIDE RED FINISH WITH LED LAMP 3000K COMPLETE) | No | 2 |  | Power – 07W E27 Holder (Lamp) Description - Metal Hanging Color Temp – 3000K Size - Dia 400 mm, Height - 1600 mm Fixture Color - White |  | 2 | Nos | 4250 | 8500
8 | MOL | KITCHEN AREA | 600X600mm grid mounted 36-48w led light ip rated fixture with 6500k color shade (make philphs/oshram) | No | 11 |  | Model - Led 2x2 Panel Power – 36W Voltage - 220V Color Temp – 6000k Driver – BISTEC (Non-Dimmable) Fixture Color - White | 2x2 Led Panel | 11 | Nos | 1700 | 18700
9 | LP | LINEAR LED PROFILE | Recessed linear profiles (50x35) with acrylic diffusers in trim with 4' long PCB-12 Watt/Feet-4000K- FOH AREA | No | 9 |  | Model - Linear Recessed Profile Power – 15W Color Temp – 4000K Beam Angle – 120 degree Fixture color - Black Fixture Material - Metal Fixture Dimension - W65mmXH35mmX L 1200mm Hanging Kit - Included | Linear Hanging Profile | 9 | Nos | 2800 | 25200
10 | LP | LINEAR LED PROFILE | Recessed linear profiles (50x35) with acrylic diffusers in trim with 4' long PCB-20 Watt/Feet-6500K - BOH AREA | No | 8 |  | Model - Linear Recessed Profile Power – 20W Color Temp – 6000K Beam Angle – 120 degree Fixture color - Black Fixture Material - Metal Fixture Dimension - W65mmXH35mmX L 1200mm Hanging Kit - Included | Linear Hanging Profile | 8 | Nos | 2800 | 22400
[6 empty] | Total | [5 empty] | 158150
[6 empty] | Freight Charges | [5 empty] | 3200
[6 empty] | GST 18% | [5 empty] | 29043
[6 empty] | Grand Total | [5 empty] | 190393
Terms & Condition:- 1.Taxes: GST Extra as applicable. 2.Freight: Extra 3.Payment: 100% advance 4.Warranty: 2 yrs on Architectural lights & No Warranty on Decorative fixtures. It includes only manufacturing defect. Physical and water damage not included. Warranty will be void if the lights got damaged/off because of Non-standard operating condition. Warranty is calculated as per the 9 hours daily (within 24 hrs) use only. 5.Delivery Period : 4 to 6 weeks from the date of confirmed PO and advance received. 6. LED Source – as per the availability and fixture requirement – Cree/Citizen/Bridgelux/TYF/equivalent makes for the COB chip and Bridgelux/Dacol/BMTC/TYF/MLS/ equivalent for the SMD chips. 7.Quotation Validity: 15 Days, after 15 Days please confirm the prices before placing the order.
Bank Detail :– Name :- Cenzer Industries Limited A/C No. :- 50200047431312 IFSC Code:- HDFC0000357 Bank Name :- HDFC Bank Branch:- Parel, Mumbai.