## SUMMARY
| Altitude | Pioneer | Fallow
Fire Detection | 58797.5 | 41600 | 48450
Fire Sprinkler | 234896.45 | 132930 | 88045
Total | 293693.95 | 174530 | 136495

## KFC FIRE BOQ
BILL OF QUANTITIES FOR FIRE WORK LOCATION:-Ahemdabad Food Court (KFC) | [7 empty] | ALTITUDE |  | PIONEER |  | FALLOW
S. NO. | DESCRIPTION | DIAGRAM | UNIT | QTY. | RATE | TOTAL | REMARKS | RATE | TOTAL | RATE | TOTAL | RATE | TOTAL
1 | R1 (RESPONSE INDICATORS)
| Providing and fixing electrically operated flow indicating mechanical foam type (ISI marked) Response indicators are connected to automatic fire detectors in order to indicate quickly the source of an alarm signal from detectors which are not easily accessible or visible. They light up as soon as the connected fire detector gives an alarm.(Wiring from switches to panel and stair case pressurization not included) |  | Nos | 5 | 1087.5 | 5437.5 | 5437.5 | 1087.5 | 5437.5 | 1250 | 6250 | 3750 | 18750
2 | HD (HEAT DETECTOR) INSTALL NEAR HOOD
| Providing and fixing electrically operated flow indicating mechanical foam type (ISI marked) A heat detector is a fire alarm device designed to respond when the convected thermal energy of a fire increases the temperature of a heat sensitive element. The thermal mass and conductivity of the element regulate the rate flow of heat into the element. All heat detectors have this thermal lag (Wiring from switches to panel and stair case pressurization not included) (Honeywell Notifier) |  | Nos | 2 | 7032.5 | 14065 | ADDRESSABLE TYPE HEAT DETECTOR | 7032.5 | 14065 | 3800 | 7600 | 4750 | 9500
3 | CONVENTIONAL FIRE PANEL |  | Nos |  | 108750 |  | ADDRESSABLE TYPE FIRE PANEL | 108750
4 | MCP (MANUAL CALL POINT)
| Providing and fixing electrically operated flow indicating mechanical foam type (ISI marked) Manual call points are used to initiate an alarm signal, and operate by means of a simple button press or when glass is broken revealing a button. They can form part of a manual alarm system or an automatic alarm system.Model : Honeywell Notifier and FM approved with GI mounting Box |  | Nos | 1 | 3552.5 | 3552.5 | ADDRESSABLE TYPE MCP | 3552.5 | 3552.5 | 2450 | 2450 | 2750 | 2750
5 | H (HOOTER)
| Providing and fixing electrically operated flow indicating mechanical foam type (ISI marked) Fire Alarm Systems. A fire alarm system is a electrical / electronic system which is connected with many type of devices such as main panel, smoke / heat detectors, mcp, sounder etc.. to detect the fire event by indiacating audio or visualize signal at the main or individual devices.Model : Honeywell Notifier with GI mounting Box |  | Nos | 1 | 4350 | 4350 | 4350 | 4350 | 4350 | 4800 | 4800 | 5200 | 5200
6 | SD (SMOKE DETECTOR BELOW CEILING)
| Providing and fixing electrically operated flow indicating mechanical foam type (ISI marked) An optical smoke detector. Smoke enters through the slits around the side, triggering an electronic horn, which sounds through the large circular opening on the right. The dark circle in the middle is a test button with a built-in LED that flashes to show the detector is working okay. Model : Honeywell Notifier. |  | NOS | 5 | 5582.5 | 27912.5 | 27912.5 | 5582.5 | 27912.5 | 3400 | 17000 | 1950 | 9750
7 | Acrylic EXIT Glow Sign Board with LED Lights, Size 10 x 6.5 inch, |  | NOS | 1 | 3480 | 3480 | 3480 | 3480 | 3480 | 3500 | 3500 | 2500 | 2500
NOTE: KINDLY FOLLOW THE GUIDELINES ISSUED BY AIRPORT AUTHORITY FOR THE DETAILED SPECIFICATIPONS OF DIFFERENT ITEMS MENTIONED IN THIS BOQ.
| TOTAL |  |  |  |  | 58797.5 |  |  | 58797.5 |  | 41600 |  | 48450

## KFC SPRINKLER
BILL OF QUANTITIES FOR SPRINKLER WORK LOCATION:- Ahemdabad Food Court (KFC) | [6 empty] | ALTITUDE |  | PIONEER |  | FALLOW
SR. NO. | DESCRIPTION | UNIT | QTY. | RATE | AMOUNT | Remarks | RATE | AMOUNT | RATE | AMOUNT | RATE | AMOUNT
1 | Providing, Laying, Jointing & Testing of Pipes for Sprinkler System - G.I Pipe confirming IS Codes Class `C' Heavy Pipe & with necessary support & anchore fastening from slab.
a. | 25 mm dia | Rft. | 45 | 1051.25 | 47306.25 |  | 1051.25 | 47306.25 | 135 | 6075 | 200 | 9000
c. | 40 mm dia | Rft. | 25 | 1737.1 | 43427.5 |  | 1737.1 | 43427.5 | 145 | 3625 | 300 | 7500
d. | 50 mm dia | Rft. | 18 | 2066.25 | 37192.5 |  | 2066.25 | 37192.5 | 155 | 2790 | 375 | 6750
2 | Synthetic Enamel Paint.
a. | 25 mm dia | Rft. | 45 | 52.2 | 2349 |  | 52.2 | 2349 | 35 | 1575 | 25 | 1125
c. | 40 mm dia | Rft. | 25 | 75.4 | 1885 |  | 75.4 | 1885 | 45 | 1125 | 35 | 875
d. | 50 mm dia | Rft. | 18 | 104.4 | 1879.2 |  | 104.4 | 1879.2 | 55 | 990 | 40 | 720
3 | Providing & Fixing of Butterfly Valve.
a. | 40 mm dia | No. | 3 | 4785 | 14355 |  | 4785 | 14355 | 4500 | 13500 | 5700 | 17100
b. | 50 mm dia | No. | 1 | 5655 | 5655 |  | 5655 | 5655 | 6000 | 6000 | 6500 | 6500
4 | Providing & Fixing of Ball Valve.
c. | 40 mm dia | No. | 3 | 3770 | 11310 |  | 3770 | 11310 | 5500 | 16500 | 2250 | 6750
d. | 50 mm dia | No. | 1 | 5220 | 5220 |  | 5220 | 5220 | 5000 | 5000 | 2450 | 2450
f. | 80 mm dia | No. | 1 | 11455 | 11455 |  | 11455 | 11455 | 5500 | 5500 | 3250 | 3250
5 | HEADER FITTING.
a. | Flow Switch | No. | 1 | 8410 | 8410 |  | 8410 | 8410 | 4500 | 4500 | 3500 | 3500
b | Pressure Gauge | No. | 1 | 2320 | 2320 |  | 2320 | 2320 | 5500 | 5500 | 1500 | 1500
c | Air Release Valve | No. | 1 | 4060 | 4060 |  | 4060 | 4060 | 4500 | 4500 | 1850 | 1850
d | 80 mm dia NRV | No. | 1 | 9425 | 9425 |  | 9425 | 9425 | 8500 | 8500 | 2750 | 2750
7 | Providing & Fixing C.P. Brass 79 degree(QR) Quartzoid Bulb Sprinklers. Make : Tyco / viking temp rating standard coverage discharge coefficent k- 6.6 quick response UL listed & EN approved for high temperature area in Kitchen temprating shall be 79degree c (QR)
a. | Pendant Type | No. | 9 | 573 | 5157 |  | 573 | 5157 | 1450 | 13050 | 825 | 7425
8 | Flexible Sprinkler Drop.
a. | 25mm | No. | 9 | 2610 | 23490 |  | 2610 | 23490 | 3800 | 34200 | 1000 | 9000
NOTE: KINDLY FOLLOW THE GUIDELINES ISSUED BY MALL AUTHORITY FOR THE DETAILED SPECIFICATIPONS OF DIFFERENT ITEMS MENTIONED IN THIS BOQ. SPRINKLER TAP OFF TO BE TAKEN FROM EXISTING SPRINKLER LINE
Total |  |  |  |  | 234896.45 |  |  | 234896.45 |  | 132930 |  | 88045

## CIVIL INTERIOR MAKE LIST
APPROVED LIST OF MAKES/BRANDS FOR CIVIL INTERIOR & PLUMBING WORKS
NOTES
1 | No deviations shall be permitted.
2 | All materials to be used shall be of first quality unless otherwise specified
3 | All sizes of materials mentioned shall be finished sizes.
4 | All materials used shall be of ISI grade wherever applicable
5 | Wherever there is a proposal to use "equivalent " makes(other than the specified makes mentioned in BOQ)the same shall be done only after the prior approval of engineer incharge.
S.NO | ITEM DESCRIPTION | MAKE
1 | ADHESIVE | FEVICOL/3M/KITCOL/VAMICOL/ARALDITE
2 | ALUMINIUM COMPOSITE PANELS(ACP) | ALUCOBOND/DUROBOND/DURABUILD
3 | ALUMINIUM SECTIONS | JINDAL
4 | BOARDS(COMMERCIAL & WATER PROOF)ALL SIZES AND THICKNESS | ISI MARK
5 | CAST IRON PIPES | NECO/BIC/BLC
6 | CEMENT (NORMAL) | ACC/AMBUJA/BIRLA/ULTRATECH/JK
7 | CEMENT BOARDS | BISON/EVEREST
8 | CERAMIC TILES | KAJARIA/BELL/SOMANY/NITCO/JOHNSON/ORIENT
9 | COREAN | DUPONT/LG/SAMSUNG
10 | DOOR CLOSERS | DORSET/GODREJ/DORMA
11 | DRAWER CHANNELS | HETTICH/HAFFELE/EBCO/INGERSOL RAND
12 | EXTERIOR PAINT ACRYLIC BASED | WETHERSHIELD,ASIAN
13 | EXTERIOR PAINT CEMENT BASED | SNOWCEM/NITCO
14 | FILM | 3M
15 | FIRE RETARDANT PAINT | FIRE TARD/PROMAT
16 | FLEXIBLE PLY ALL SIZES AND THICKNESS | ISI MARK
17 | FLOOR SPRING AND FITTINGS | OZONE/DORMA/HAFFELE
18 | FLUSH DOORS ALL SIZES | ISI MARK
19 | GALVANIZED IRON(G.I.) PIPES | TATA/JINDAL
20 | GLASS | ASAHI/MODIGAURD/SAINT GOBAIN
21 | GLASS MOSAIC TILES | BISSAZA/GLASS ITALIA
22 | GYPSUM BOARDS | SAINT GOBAIN-INDIA GYPSUM/FIRE LINE BOARD
23 | HAND DRYERS | KIMBERLEY CLERK
24 | HANDLES(AS APPROVED) | NEKI/D-LINE/DORMA
25 | HARD WOOD FOR FRAMEWORK | MIRANDI OR EQUIVALENT
26 | HIGH DENSITY FIBRE BOARD | NOVOPAN/DURATUFF
27 | HINGES | MAGNUM/GARD/UNION/DORMA/HAFFELE
28 | INTERIOR PAINT ACRYLIC,LUSTURE,ENAMEL | ICI/DULUX/NEROLAC/BERGER/ASIAN/OIKOS/ASIAN
29 | LAMINATES(AS APPROVED) | GREENLAM/FORMICA/KITLAM/VIRGO/MERINO
30 | LOCKERS/SAFE | GODREJ
31 | LOCKS (AS APPROVED) | DORSET/GODREJ
32 | MAGNETIC BALL CATCHERS | GODREJ/EBCO/INGERSOL RAND/HETTICH
33 | METAL FALSE CEILING | ARMSTRONG/LUXALON/TRACDEK/USG
34 | MINERAL FIBRE CEILING | ARMSTRONG/AMF/NITTOBO/INSULA
35 | PARTICLE BOARD | NOVOPAN/ECO BOARD
36 | PLY(COMMERCIAL & WATER PROOF) ALL SIZES AND THICKNESS | ISI MARK
37 | PPR PIPES & FITTINGS | PRINCE
38 | PRE LAMINATED PARTICLE BOARD | NOVOPAN/GREEN LAMIBOARD
39 | PVC PIPES | PRAKASH/SUPREME/PRINCE
40 | SANITORY FITTINGS | JAQUAR/MARC/AMERICAN STANDARDS
41 | SANITORY FIXTURES | CERA/HINDWARE/NEYCER/PARRYWARE/AMERICAN STANDARDS
42 | SCREWS | PHILLIPS/GKW
43 | SENSORS FOR URINAL | AOS/TECHNOCRAT/D-LINE
44 | SILICON SEALANTS | DOW CORNING
45 | SINKS | NARALI/SS UTILITIES
46 | SOAP DISH HOLDERS | JAQUAR/NEKI/MARC/AMERICAN STANDARDS/D-LINE
47 | SOAP DISPENSERS | JAQUAR/NEKI/MARC/AMERICAN STANDARDS/D-LINE
48 | SOFT BOARD | JOLLY BOARD
49 | SOUND PROOF PANELS | ANUTONE/ARMSTRONG/NITTOBO
50 | STAINLESS STEEL SHEETS | JINDAL
51 | STONE GRANITE PRESERVATIVES | DUPONT
52 | TEAK WOOD | TEAK WOOD AS PER BASIC COST
53 | TEXTURE PAINT | SPECTRUM/OIKOS
54 | TOILET PAPER HOLDER | JAQUAR/NEKI/MARC/D-LINE
55 | TOWEL RAIL
56 | TOWER BOLT/STOPPERS
57 | VENEERS(AS APPROVED) | CENTURY/GREEN/GARNET
58 | VENETIAN,VERTICAL ROLLERS | VIESTA/MAC/AEROLAX/HUNTER DOUGLAS
59 | VINYL FLOORING | ARMSTRONG/WONDER FLOOR/HANWA
60 | VITRIFIED TILES | JOHNSON/BELL/MARBONITE/EURO/ASIAN/NITCO/KAJARIA
61 | WATER PROOFING COMPOUND | DR.FIXIT/ROFFE/FOSROC/CIKO/SIKA
62 | WHITE BOARD | WHITE MARK/ALKON/ALTOP/FIXOGRAPH
63 | WHITE CEMENT | BIRLA/JK
64 | WOOD PRESERVATIVES | WOODGAURD/TERMISEAL
65 | WATER TANK | SINTEX
66 | WOODEN FLOORING | PERGO/KRONOTEX/ARMSTRONG
JAQUAR/NEKI/MARC/D-LINE
GODREJ/UNION/EBCO/DORMA/D-LINE