## Price Comparison
RFQ No: R2247 COST COMPARISON REPORT | VART INFRACON PRIVATE LIMITED |  |  |  | FL Group |  |  |  | VSAS GROUP
Item Description | R0 | R1 | R2 | R3 (Auction) | R0 | R1 | R2 | R3 (Auction) | R0 | R1 | R2 | R3 (Auction)
Civil Interior Work | 2741200 | 2105307 | 2105307 | 1975000 | 2026327 | 1993089.5 | 1777993 | 1777993 | 2859569.86 | 2518928.28 | 2518928.28 | 1718928.28
Plumbing Work | 221850 | 190000 | 190000 | 175000 | 303100 | 293550 | 287100 | 287100 | 168450 | 144650 | 144650 | 125000
Electric Work | 791443.75 | 791443.75 | 791443.75 | 750000 | 1119156 | 1119156 | 1144956 | 1144956 | 766350 | 766350 | 766350 | 680000
Fire Sprinkler | 166555 | 144910 | 144910 | 135000 | 135774 | 125336 | 124294 | 124294 | 329200 | 329200 | 329200 | 280000
HVAC HIGH SIDE | 715000 | 615000 | 615000 | 575000 | 611800 | 531000 | 531000 | 531000 | 795000 | 707500 | 707500 | 650000
HVAC LOW SIDE | 1213150 | 1051270 | 1051270 | 1000000 | 1099540 | 973560 | 973560 | 973560 | 1281600 | 1143800 | 1143800 | 1143800
Smoke Detector | 36000 | 36000 | 36000 | 33000 | 47900 | 45000 | 47900 | 47900 | 58600 | 58600 | 58600 | 58600
Sub-Total | 5885198.75 | 4933930.75 | 4933930.75 | 4643000 | 5343597 | 5080691.5 | 4886803 | 4886803 | 6258769.86 | 5669028.28 | 5669028.28 | 4656328.28
28% GST only HVAC (hi-side) |  |  |  | 161000 |  |  |  | 148680 |  |  |  | 182000
18% GST on overall (except HVAC Hi-side) |  |  |  | 732240 |  |  |  | 784044.54 |  |  |  | 721139.0904
Grand Total (including GST) |  |  |  | 5536240 |  |  |  | 5819527.54 |  |  |  | 5559467.3704
L1

## BOQ Price Bid
[6 empty] | 5885198.75 |  | 4933930.75 |  | 4933930.75 |  | 4643000 |  | 5343597 |  | 5080691.5 |  | 4886803 |  | 4886803 |  | 6258769.86 |  | 5669028.28 |  | 5669028.28 |  | 4656328.28
|  | RFQ No: R2247 COST COMPARISON REPORT | Comp. Date : 15/11/2024 | Comp. Date : 15/11/2024 | Vendor Name : VART INFRACON PRIVATE LIMITED | Vendor Name : VART INFRACON PRIVATE LIMITED | Vendor Name : VART INFRACON PRIVATE LIMITED | Vendor Name : VART INFRACON PRIVATE LIMITED | Vendor Name : VART INFRACON PRIVATE LIMITED | Vendor Name : VART INFRACON PRIVATE LIMITED | Vendor Name : VART INFRACON PRIVATE LIMITED | Vendor Name : VART INFRACON PRIVATE LIMITED | Vendor Name : FL Group | Vendor Name : FL Group | Vendor Name : FL Group | Vendor Name : FL Group | Vendor Name : FL Group | Vendor Name : FL Group | Vendor Name : FL Group | Vendor Name : FL Group | Vendor Name : VSAS GROUP | Vendor Name : VSAS GROUP | Vendor Name : VSAS GROUP | Vendor Name : VSAS GROUP | Vendor Name : VSAS GROUP | Vendor Name : VSAS GROUP | Vendor Name : VSAS GROUP | Vendor Name : VSAS GROUP
|  | RFQ No: R2247 COST COMPARISON REPORT | RFQ #: R2247 | RFQ #: R2247 | Contact Name : Sameer Darekar/Rohit Mistry | Contact Name : Sameer Darekar/Rohit Mistry | Contact Name : Sameer Darekar/Rohit Mistry | Contact Name : Sameer Darekar/Rohit Mistry | Contact Name : Sameer Darekar/Rohit Mistry | Contact Name : Sameer Darekar/Rohit Mistry |  |  | Contact Name : Julia | Contact Name : Julia | Contact Name : Julia | Contact Name : Julia | Contact Name : Julia | Contact Name : Julia |  |  | Contact Name : Shubham Singh | Contact Name : Shubham Singh | Contact Name : Shubham Singh | Contact Name : Shubham Singh | Contact Name : Shubham Singh | Contact Name : Shubham Singh
|  | RFQ No: R2247 COST COMPARISON REPORT | RFQ Date : 14/11/2024 17:29:51 | RFQ Date : 14/11/2024 17:29:51 | Vendor City : | Vendor City : | Vendor City : | Vendor City : | Vendor City : | Vendor City : |  |  | Vendor City : | Vendor City : | Vendor City : | Vendor City : | Vendor City : | Vendor City : |  |  | Vendor City : Lucknow | Vendor City : Lucknow | Vendor City : Lucknow | Vendor City : Lucknow | Vendor City : Lucknow | Vendor City : Lucknow
|  | RFQ No: R2247 COST COMPARISON REPORT | BCD Date : 15/11/2024 12:15:00 | BCD Date : 15/11/2024 12:15:00 | Telephone # : | Telephone # : | Telephone # : | Telephone # : | Telephone # : | Telephone # : |  |  | Telephone # : | Telephone # : | Telephone # : | Telephone # : | Telephone # : | Telephone # : |  |  | Telephone # : 8960449433 | Telephone # : 8960449433 | Telephone # : 8960449433 | Telephone # : 8960449433 | Telephone # : 8960449433 | Telephone # : 8960449433
|  | RFQ No: R2247 COST COMPARISON REPORT |  |  | Mobile # : | Mobile # : | Mobile # : | Mobile # : | Mobile # : | Mobile # : |  |  | Mobile # : | Mobile # : | Mobile # : | Mobile # : | Mobile # : | Mobile # : |  |  | Mobile # : 8960449433 | Mobile # : 8960449433 | Mobile # : 8960449433 | Mobile # : 8960449433 | Mobile # : 8960449433 | Mobile # : 8960449433
PR Number : Semolina-2425-01092,Semolina-2425-01093,Semolina-2425-01098,Semolina-2425-01100 | PR Number : Semolina-2425-01092,Semolina-2425-01093,Semolina-2425-01098,Semolina-2425-01100 | PR Number : Semolina-2425-01092,Semolina-2425-01093,Semolina-2425-01098,Semolina-2425-01100 | PR Number : Semolina-2425-01092,Semolina-2425-01093,Semolina-2425-01098,Semolina-2425-01100 | PR Number : Semolina-2425-01092,Semolina-2425-01093,Semolina-2425-01098,Semolina-2425-01100 | Email : accounts@vartinfra.com | Email : accounts@vartinfra.com | Email : accounts@vartinfra.com | Email : accounts@vartinfra.com | Email : accounts@vartinfra.com | Email : accounts@vartinfra.com |  |  | Email : julia.roberts@flgroup.in | Email : julia.roberts@flgroup.in | Email : julia.roberts@flgroup.in | Email : julia.roberts@flgroup.in | Email : julia.roberts@flgroup.in | Email : julia.roberts@flgroup.in |  |  | Email : vsasgroup@gmail.com | Email : vsasgroup@gmail.com | Email : vsasgroup@gmail.com | Email : vsasgroup@gmail.com | Email : vsasgroup@gmail.com | Email : vsasgroup@gmail.com
Package / RFQ Name : Turn-key works- Idli.com LKN T3 | Package / RFQ Name : Turn-key works- Idli.com LKN T3 | Package / RFQ Name : Turn-key works- Idli.com LKN T3 | Package / RFQ Name : Turn-key works- Idli.com LKN T3 | Package / RFQ Name : Turn-key works- Idli.com LKN T3 | Round # : 2 (RFQ) | Round # : 2 (RFQ) | Round # : 2 (RFQ) | Round # : 2 (RFQ) | Round # : 2 (RFQ) | Round # : 2 (RFQ) | Auction |  | Round # : 2 (RFQ) | Round # : 2 (RFQ) | Round # : 2 (RFQ) | Round # : 2 (RFQ) | Round # : 2 (RFQ) | Round # : 2 (RFQ) | Auction |  | Round # : 2 (RFQ) | Round # : 2 (RFQ) | Round # : 2 (RFQ) | Round # : 2 (RFQ) | Round # : 2 (RFQ) | Round # : 2 (RFQ) | Auction
Buyer : Mrunal Joshi | Buyer : Mrunal Joshi | Buyer : Mrunal Joshi | Buyer : Mrunal Joshi | Buyer : Mrunal Joshi | Techanical Score : | Techanical Score : | Techanical Score : | Techanical Score : | Techanical Score : | Techanical Score : |  |  | Techanical Score : | Techanical Score : | Techanical Score : | Techanical Score : | Techanical Score : | Techanical Score : |  |  | Techanical Score : | Techanical Score : | Techanical Score : | Techanical Score : | Techanical Score : | Techanical Score :
Comp. # : 2 | Comp. # : 2 | Comp. # : 2 | Currency :INR | Currency :INR | Quotation Date : | Quotation Date : | Quotation Date : | Quotation Date : | Quotation Date : | Quotation Date : |  |  | Quotation Date : | Quotation Date : | Quotation Date : | Quotation Date : | Quotation Date : | Quotation Date : |  |  | Quotation Date : | Quotation Date : | Quotation Date : | Quotation Date : | Quotation Date : | Quotation Date :
Comp. # : 2 | Comp. # : 2 | Comp. # : 2 | BUDGET PRICE :.00 | BUDGET PRICE :.00 | Quotation Validity Date : | Quotation Validity Date : | Quotation Validity Date : | Quotation Validity Date : | Quotation Validity Date : | Quotation Validity Date : |  |  | Quotation Validity Date : | Quotation Validity Date : | Quotation Validity Date : | Quotation Validity Date : | Quotation Validity Date : | Quotation Validity Date : |  |  | Quotation Validity Date : | Quotation Validity Date : | Quotation Validity Date : | Quotation Validity Date : | Quotation Validity Date : | Quotation Validity Date :
Sr No. | Item Code | Item Name | UOM | Qty | Unit Price | Amount | Unit Price | Amount | Unit Price | Amount | Unit Price | Amount | Unit Price | Amount | Unit Price | Amount | Unit Price | Amount | Unit Price | Amount | Unit Price | Amount | Unit Price | Amount | Unit Price | Amount | Unit Price | Amount
1 |  | Civil Interior Work | NOS | 1 |  | 2741200 |  | 2105307 |  | 2105307 |  | 1975000 |  | 2026327 |  | 1993089.5 |  | 1777993 |  | 1777993 |  | 2859569.86 |  | 2518928.28 |  | 2518928.28 |  | 1718928.28
1 |  | CINDER or LIGHT WT. SIPORAX BLOCK BATS FILLING
2 |  | MOH raised floor - Providing and Filling light wt. Siporex block bats to conceal drainage and plumbing lines. The Top layer should be finished properly to receive P.C.C base flooring layer on it. The same shall be completed as per the details are provided in drawings or as directed by Architect. | Sq.m. | 25 | 3300 | 82500 | 2200 | 55000 | 2200 | 55000 | 2200 | 55000 | 2800 | 70000 | 2800 | 70000 | 1700 | 42500 | 1700 | 42500 | 1400 | 35000 | 1400 | 35000 | 1400 | 35000 | 1400 | 35000
3 |  | PCC Layer - Providing and Laying P.C.C 1 3 6 of average thickness of upto 50mm of M 10 grade of concrete ( 1 cement 3 coarse sand 6 graded stone aggregate 20 mm nominal size) as floor base. | Sq.m. | 25 | 900 | 22500 | 900 | 22500 | 900 | 22500 | 900 | 22500 | 1384 | 34600 | 1184 | 29600 | 1000 | 25000 | 1000 | 25000 | 4200 | 105000 | 3200 | 80000 | 3200 | 80000 | 3200 | 80000
4 |  | FLORING and WALL TILING
5 |  | ENDURA GREY (MAKE JOHNSON) TILE - Providing and Fixing 600x600mm vitrified tile flooring with cement-sand mortar bedding of appd proportions as per the design and specifications. Joints to be filled properly with pigmented cement or epoxy grouts matching the tile. Flooring should be fixed in proper plumb line. Job to include cost of labour, material, cartage, loading, unloading, cutting, fixing and grouting. ( MOH Area ) | Sq.m. | 22 | 3300 | 72600 | 2800 | 61600 | 2800 | 61600 | 2800 | 61600 | 4300 | 94600 | 4305 | 94710 | 2700 | 59400 | 2700 | 59400 | 2368 | 52096 | 2268 | 49896 | 2268 | 49896 | 2268 | 49896
6 |  | PALOMA GREY MATT - A (MAKE RAK CERAMICS) TILE - Providing and Fixing 600x600mm vitrified tile flooring with cement-sand mortar bedding of appd proportions as per the design and specifications. Joints to be filled properly with pigmented cement or epoxy grouts matching the tile. Flooring should be fixed in proper plumb line. Job to include cost of labour, material, cartage, loading, unloading, cutting, fixing and grouting. ( FOH Area ) | Sqm | 22 | 2750 | 60500 | 2350 | 51700 | 2350 | 51700 | 2350 | 51700 | 4300 | 94600 | 4305 | 94710 | 2800 | 61600 | 2800 | 61600 | 3015 | 66330 | 2798 | 61556 | 2798 | 61556 | 2798 | 61556
7 |  | SS Skirting - 4 inch height - Providing and Fixing appvd ss skirting fixed on plywood base as per the design and specifications. Joints to be filled properly with pigmented cement or epoxy grouts matching the tile. Skirting should be fixed in proper plumb line. Job to include cost of labour, material, cartage, loading, unloading, cutting, fixing and grouting. ( FOH Area ) | R.M | 12 | 875 | 10500 | 750 | 9000 | 750 | 9000 | 750 | 9000 | 1200 | 14400 | 1200 | 14400 | 900 | 10800 | 900 | 10800 | 1750 | 21000 | 1476 | 17712 | 1476 | 17712 | 1476 | 17712
8 |  | SS Skirting - 6 inch height - Providing and Fixing appvd ss skirting fixed on plywood base as per the design and specifications. Joints to be filled properly with pigmented cement or epoxy grouts matching the tile. Skirting should be fixed in proper plumb line. Job to include cost of labour, material, cartage, loading, unloading, cutting, fixing and grouting. ( FOH Area ) | R.M | 10 | 1200 | 12000 | 1020 | 10200 | 1020 | 10200 | 1020 | 10200 | 1600 | 16000 | 1600 | 16000 | 1400 | 14000 | 1400 | 14000 | 2000 | 20000 | 1804 | 18040 | 1804 | 18040 | 1804 | 18040
9 |  | ENDURA GREY (MAKE JOHNSON) TILE SKIRTING ( 4 inch High ) - Providing and Fixing 600x600mm vitrified tile skirting with cement-sand mortar bedding of appd proportions as per the design and specifications. Joints to be filled properly with pigmented cement or epoxy grouts matching the tile. Skirting should be fixed in proper plumb line. Job to include cost of labour, material, cartage, loading, unloading, cutting, fixing and grouting. ( MOH Area ) | R.M | 24 | 500 | 12000 | 425 | 10200 | 425 | 10200 | 425 | 10200 | 820 | 19680 | 820 | 19680 | 600 | 14400 | 600 | 14400 | 780 | 18720 | 720 | 17280 | 720 | 17280 | 720 | 17280
10 |  | Commercial Tiles for Wall - Providing and Fixing of 200x300mm Commerical wall tile as appvd with cement-sand mortar bedding of appd proportions as per the design and specifications. Joints to be filled properly with pigmented cement or epoxy grouts matching the tile or stone. Flooring should be fixed in proper plumb line . Job to include cost of labour, material, cartage, loading, unloading, cutting, fixing and grouting. ( BOH Area ) | Sq.m. | 12 | 2250 | 27000 | 1900 | 22800 | 1900 | 22800 | 1900 | 22800 | 3770 | 45240 | 3767 | 45204 | 2800 | 33600 | 2800 | 33600 | 3015 | 36180 | 2798.64 | 33583.68 | 2798.64 | 33583.68 | 2798.64 | 33583.68
11 |  | Terracota Tiles for Wall - Providing and Fixing of 75x300mm Terracota Tiles on wall as appvd with cement-sand mortar bedding of appd proportions as per the design and specifications. Joints to be filled properly with pigmented cement or epoxy grouts matching the tile or stone. Flooring should be fixed in proper plumb line . Job to include cost of labour, material, cartage, loading, unloading, cutting, fixing and grouting. | Sq.m. | 24 | 3500 | 84000 | 3000 | 72000 | 3000 | 72000 | 3000 | 72000 | 4300 | 103200 | 4305 | 103320 | 3500 | 84000 | 3500 | 84000 | 4090 | 98160 | 3767.4 | 90417.6 | 3767.4 | 90417.6 | 3767.4 | 90417.6
12 |  | Decorative Wall Tiles - Providing and Fixing of 300x300mm Decorative tiles on wall as appvd with adhesive of appd proportions as per the design and specifications. Joints to be filled properly with pigmented cement or epoxy grouts matching the tile or stone. Flooring should be fixed in proper plumb line . Job to include cost of labour, material, cartage, loading, unloading, cutting, fixing and grouting. | Sq.m. | 18 | 6000 | 108000 | 5100 | 91800 | 5100 | 91800 | 5100 | 91800 | 4300 | 77400 | 4305 | 77490 | 4700 | 84600 | 4700 | 84600 | 4628.52 | 83313.36 | 4629 | 83322 | 4629 | 83322 | 4629 | 83322
13 |  | Granite on back Counter - Providing and Fixing of 18mm th. Granite for counter top as appvd with adhesive as per the design and specifications. Joints to be filled properly with pigmented cement or epoxy grouts matching the tile or stone. Flooring should be fixed in proper plumb line . Job to include cost of labour, material, cartage, loading, unloading, cutting, fixing and grouting. | Sq.m. | 5 | 6750 | 33750 | 5750 | 28750 | 5750 | 28750 | 5750 | 28750 | 7550 | 37750 | 6457 | 32285 | 6500 | 32500 | 6500 | 32500 | 7500 | 37500 | 7000 | 35000 | 7000 | 35000 | 7000 | 35000
14 |  | Granite on Jambs, - Providing and Fixing of 18mm th. Black Granite on wall, Floor jambs and Back counter top as appvd with adhesive as per the design and specifications. Joints to be filled properly with pigmented cement or epoxy grouts matching the tile or stone. Flooring should be fixed in proper plumb line . Job to include cost of labour, material, watage, chmafering, polishing of edges, cartage, loading, unloading, cutting, fixing and grouting. | R.M. | 13 | 5650 | 73450 | 4800 | 62400 | 4800 | 62400 | 4800 | 62400 | 1968 | 25584 | 1968 | 25584 | 1500 | 19500 | 1500 | 19500 | 8000 | 104000 | 2788 | 36244 | 2788 | 36244 | 2788 | 36244
15 |  | Providing and laying plain cement concrete of specified grade, 1 2 4 (1 cement 2 coarse sand 4 graded stone aggregate 20 mm and down gauge) as bed concrete in locations as called for laid, consolidated and cured etc. complete upto maximun 100mm thickness as per specification and drawing including the cost of centering and shuttering. | Sq.m. | 20 | 1500 | 30000 | 1275 | 25500 | 1275 | 25500 | 1275 | 25500 | 1684 | 33680 | 1684 | 33680 | 3000 | 60000 | 3000 | 60000 | 4000 | 80000 | 3000 | 60000 | 3000 | 60000 | 3000 | 60000
16 |  | CEILING WORKS
17 |  | Gypsum False ceiling - Fire rated - Providing and fixing -in position Saint Gobain Gyproc make, Gypsum Board False Ceiling as per manufacturer s specifications and instructions with 12.5 mm thick `Gypboard Screw-fixed to the underside Of suspended G.I. grid. G.I. grid should be Constructed and suspended from the main ceiling as per manufacturer s instructions and as per specifications using Original Co. Specified GypRock Framework Sections G.I.24 gauge The Gypboard should be fixed to G.I. grid with 25 mm long Drawali Screws. The `Gypboard to be used should be 12.5mm thick FireRated Saint-Gobain make Tapered edge boards. The boards should Be taped and filled from underside to give smooth, seamless ceiling. The rate should include necessary additional ceiling sections and intermediate channels openings for light fixtures, A.C. ducts, vertical drops, offsets. etc. Additional Intermediate channels should be fixed to strap hangers for additional support to prevent strap hangers from buckling or swaying at every 1200 mm. Item to be completed in all respect including necessary sleeves for ducts finishing of joints cut outs supports for A.C. grills, light fixtures, speakers etc. | Sq.m. | 50 | 2450 | 122500 | 2100 | 105000 | 2100 | 105000 | 2100 | 105000 | 2800 | 140000 | 2800 | 140000 | 1750 | 87500 | 1750 | 87500 | 1750 | 87500 | 1750 | 87500 | 1750 | 87500 | 1750 | 87500
18 |  | Providing making and fixing 4 inch high and 20mm thick laminate finish HDHMER Board fire rated rafters ( @ 200mm C or C ) as per design made of 18mm thick HDHMR Board rafter fixed on existing false Ceiling finally finish with 1mm thick laminate of approved make and shade. Rate inclusive of all required mateerial, labour, fixing arrangement complete as per drawing and design complete. ( Base rate of Laminate @ Rs. 45 or - Sqft ) | Sq.m. | 20 | 5650 | 113000 | 4800 | 96000 | 4800 | 96000 | 4800 | 96000 | 4000 | 80000 | 4000 | 80000 | 3600 | 72000 | 3600 | 72000 | 6300 | 126000 | 5920.2 | 118404 | 5920.2 | 118404 | 5920.2 | 118404
19 |  | Providing and fixing Trap door to be made of 19mm Fire Rated ply, finished with laminate or approved paint to match the shade of false ceiling. The trapdoor edges to be finished with 8mm thick teak wood lipping painted to match ceiling color. The item is inclusive of all fittings, fixtures and hardware; providing and fixing all necessary SS hinges (concealed), approved locking system, tied with safety chain, any frames, necessary support structure from the ceiling for fixing the trap door shutters, shadow gap, tools and tackles etc. Rate shall include all wastage, necessary cutting,all leads and lifts at all levels, loading and unloading, transportation and all other incidental charges, cost of materials, providing patterns,as per design, labour, etc.,complete as per specification, design and details,as per the instructions of the Architect or Engineer in charge. ( 1500,mm x 750mm ) Refer to detail drawing | No | 1 | 17000 | 17000 | 14500 | 14500 | 14500 | 14500 | 14500 | 14500 | 3600 | 3600 | 3600 | 3600 | 3600 | 3600 | 3600 | 3600 | 7000 | 7000 | 7000 | 7000 | 7000 | 7000 | 7000 | 7000
20 |  | PAINTING AND POLISHING
21 |  | POP Punning On walls - Providing and applying of Plaster of Paris Punning (1st Quality ISI approved POP) over plastered with minimum thickness of 8mm-12mm to existing wall surfaces, ceilings and concrete members etc., to be finished in line and plumb with smooth surface ready to receive paint base. Rate to be inclusive of hacking wall surfaces for better bonding, cleaning, scrubbing the surface, proving grooves if necessary etc., complete as per architect s approval. | Sq.m. | 7 | 700 | 4900 | 600 | 4200 | 600 | 4200 | 600 | 4200 | 900 | 6300 | 700 | 4900 | 700 | 4900 | 700 | 4900 | 950 | 6650 | 700 | 4900 | 700 | 4900 | 700 | 4900
22 |  | Asian Royale Paint Morning Glory- 0765 PT-01 - Sand papering the finished gypsum ceiling surface, filling in the cracks on the surface if any, Apply a coat of cement primer on the surface, Applying enamel putty making the surface smooth, applying one more coat of cement primer on the surface and applying two or more coats of approved Black Royale paint in approved hue to achieve uniform shade. | Sq.m. | 65 | 1150 | 74750 | 990 | 64350 | 990 | 64350 | 990 | 64350 | 500 | 32500 | 450 | 29250 | 500 | 32500 | 500 | 32500 | 750 | 48750 | 750 | 48750 | 750 | 48750 | 750 | 48750
23 |  | Asian Royale Paint K127 Graphite Grey-N PT-04 - Sand papering the finished gypsum ceiling surface, filling in the cracks on the surface if any, Apply a coat of cement primer on the surface, Applying enamel putty making the surface smooth, applying one more coat of cement primer on the surface and applying two or more coats of approved Black Royale paint in approved hue to achieve uniform shade. | Sq.m. | 22 | 1150 | 25300 | 990 | 21780 | 990 | 21780 | 990 | 21780 | 500 | 11000 | 450 | 9900 | 500 | 11000 | 500 | 11000 | 1200 | 26400 | 1150 | 25300 | 1150 | 25300 | 1150 | 25300
24 |  | CARPENTERY
25 |  | IDLI.COM FRONT COUNTER - Providing and Fixing in place 900mm high from MOH fflvl., Front counter made out of 50x50mm MS tubular section in 600x600mm grid in both directions, fixed to the base slab and side walls to create rigidity, clad with 12mm th, HDHMR fire rated ply covered with 1mm thick laminate of approved make and shade on the internal (MOH) side and FOH side covered with 19mm th. router cut HDHMR fire rated ply finished with paint of approved make and shade then further cladded 6mm thick router cut HDHMR jali ( 750 x 775mm ) finished with PU Paint of approved make and shade on the outside with cove arrangement at counter top level and at top also finished with 19mm thick HDHMR fire rated Ply and finally finished with 12mm thick Corian of approved make and shade including grinding, buffing, polishing, moulding, edge chemfering complete. Rate inclusive of M.S. frame work, 19mm thick CNC cut HDHMR fire rated ply +12mm thick HDHMR fire rated ply, PU Paint finish 6mm thick CNC cut HDHMR Jali, 12mm thick Corian, creating flap door with one end hinged as per details, all necessary hardware, wastage, making provision for electrical wiring, lighting etc complete in all respects as per drawings. Measurement as per elevation. | Sq.m. | 13 | 38500 | 500500 | 33000 | 429000 | 33000 | 429000 | 33000 | 429000 | 18700 | 243100 | 18697 | 243061 | 18700 | 243100 | 18700 | 243100 | 35384 | 459992 | 33384 | 433992 | 33384 | 433992 | 33384 | 433992
26 |  | Providing and Fixing in place 12mm thick Corian for Storage Couter top as design including all fixing arrangement, grinding, buffing polishing, edge chemfering, moulding complete. Rate inclusive of 12mm th. counter top corian, as per details, all necessary hardware, wastage, making provision for electrical wiring, lighting etc complete in all respects as per drawings. Measurement as per elevation. ( Base rate of Corian @ Rs. 1000 or - Sqft ) | Sq.m. | 2.5 | 32500 | 81250 | 28000 | 70000 | 28000 | 70000 | 28000 | 70000 | 18082 | 45205 | 18082 | 45205 | 18082 | 45205 | 18082 | 45205 | 32000 | 80000 | 30000 | 75000 | 30000 | 75000 | 30000 | 75000
27 |  | P or F 12mm thick Corian paneling ( C-Type 75mm + 100mm + 75mm ) as per design made of MS Box section 50x25mm ,18 gauge at a spacing of 600 mm c or c in both direction to achieve rigidity in the frame of approved sections fixed to floor or soffit or existing ceiling structure with rust-free treatment and enamel paint of colour as specified then fixed 19mm thick HDHMR fire rated and finally finished with 12mm thick corian of approved make and shade including grinding, buffing, polishing, moulding, edge chemfering complete. Rate inclusive of all necessary M.S. frame work, hardware, HDHMER fire rated Ply, Corian, wastage, making provision for electrical points and edges with grooves, provision for fixing concealed LED lights, edge finishing as per detailed drawing. Measurement as per elevation. ( Above counter L- Type Corian Paneling 75mm + 100mm +75mm ) ( Base rate of Corian @ Rs. 1000 or - Sqft ) | R.M. | 5 | 27000 | 135000 | 8000 | 40000 | 8000 | 40000 | 8000 | 40000 | 4520 | 22600 | 4520 | 22600 | 4520 | 22600 | 4520 | 22600 | 12000 | 60000 | 10200 | 51000 | 10200 | 51000 | 10200 | 51000
28 |  | TOUGHENED GLASS PANELING - Providing making and fixing 8mm thick frosted toughened glass paneling as per design with Aluminium U profile at counter level and false ceiling level as per design including all fixing arrangement. Rate inclusive of 12mm thick toughened glass, Aluminium U profile, all required fixing hardware complete. ( on Facade Above Counter ) | Sq.m. | 7 | 4500 | 31500 | 4500 | 31500 | 4500 | 31500 | 4500 | 31500 | 7690 | 53830 | 7696 | 53872 | 6000 | 42000 | 6000 | 42000 | 8500 | 59500 | 7225 | 50575 | 7225 | 50575 | 7225 | 50575
29 |  | SHERA BOARD PARTITION - P or F full height Shera Board Partition approx. 2700mm high, in 12mm thk Shera board fire rated fixed both sides on Framework of MS Box section 50x50mm ,18 gauge at a spacing of 600 mm c or c in both direction to achieve rigidity in the frame of approved sections supported or hung from existing airport structure, floor with rust-free treatment and enamel paint of colour as specified and finally finished with Shera board ready to recieve tile. Rate inclusive of all necessary hardware, wastage, making provision for electrical points, Fire paint coating on shera board etc complete fascia and edges with grooves, edge finishing as per detailed drawing. Measurement as per elevation. | Sq.m. | 3 | 5500 | 16500 | 4700 | 14100 | 4700 | 14100 | 4700 | 14100 | 9020 | 27060 | 9022 | 27066 | 9022 | 27066 | 9022 | 27066 | 2152 | 6456 | 2152 | 6456 | 2152 | 6456 | 2152 | 6456
30 |  | BOX TYPE LAMINATE PANELING - P or F Laminate paneling ( Box Type 300mm deep ) made to shape as per dwg, of MS Box section 50 x 50mm ,18 gauge at a spacing of 600 mm c or c in both direction to achieve rigidity in the frame of approved sections fixed to floor or soffit or existing ceiling structure with rust-free treatment and enamel paint of colour as specified then fixed 19mm thick HDHMR fire rated and finally finished with Laminate of approved make and shade with necessary grooves thick . Rate inclusive of all necessary hardware, HDHMER fire rated Ply, Laminate, wastage, making provision for electrical points and edges with grooves, provision for fixing concealed LED lights, edge finishing as per detailed drawing. Measurement as per elevation. ( DMB Base Paneling ) Base rate of Laminate @ Rs.45 or - Sqft ) | Sq.m. | 3 | 7500 | 22500 | 7500 | 22500 | 7500 | 22500 | 7500 | 22500 | 15970 | 47910 | 15971 | 47913 | 9800 | 29400 | 9800 | 29400 | 22000 | 66000 | 18700 | 56100 | 18700 | 56100 | 18700 | 56100
31 |  | OPEN Shelves Storage - Providing and placing in position open shelves storage 300mm deep made out of 19mm thk. HDHMR fire rated board on back, both sides and shelves finished with 1mm thick Laminate of approved make and shade at top and bottom and Back side with necessary support and exposed edges finish with PVC edge bending complete. Cost to include all required hardware for fixing arrangement fasteners, and rubber or PVC leveller etc. complete in all respect as per detailed drawing. Size 900 x 450 x 1050 mm ( Base Cost of Laminate @ Rs. 45 or - Sqft ) | Sq.m. | 3 | 25000 | 75000 | 16500 | 49500 | 16500 | 49500 | 16500 | 49500 | 13992 | 41976 | 13992 | 41976 | 11000 | 33000 | 11000 | 33000 | 22000 | 66000 | 18700 | 56100 | 18700 | 56100 | 18700 | 56100
32 |  | BULK HEAD FAÇADE WORK - P or F Laminate paneling made to shape as per dwg, of MS Box section 50 x 50mm ,18 gauge at a spacing of 600 mm c or c in both direction to achieve rigidity in the frame of approved sections fixed to floor or soffit or existing ceiling structure with rust-free treatment and enamel paint of colour as specified then fixed 19mm thick HDHMR fire rated and finally finished with Laminate of approved make and shade with necessary grooves thick . Rate inclusive of all necessary hardware, HDHMER fire rated Ply, Laminate, wastage, making provision for electrical points and edges with grooves, provision for fixing concealed LED lights, edge finishing as per detailed drawing. Measurement as per elevation. ( Facade Bulk head ) ( Base rate of Laminate @ Rs.45 or - Sqft ) | Sq.m. | 10 | 7500 | 75000 | 7500 | 75000 | 7500 | 75000 | 7500 | 75000 | 10500 | 105000 | 10497 | 104970 | 10497 | 104970 | 10497 | 104970 | 22000 | 220000 | 18700 | 187000 | 18700 | 187000 | 18700 | 187000
33 |  | Providing making and fixing 3 inch deep and 20mm thick laminate finish HDHMER fore rated Board rafter ( @ 200mm C or C ) as per design made of 18mm thick HDHMR fire rated Board rafter fixed on existing false Ceiling finally finish with 1mm thick laminate of approved make and shade. Rate inclusive of all required mateerial, labour, fixing arrangement complete as per drawing and design complete. ( Bulk Head facade ). ( Base rate of Laminate @ Rs.45 or - Sqft ) | R.M. | 22 | 1800 | 39600 | 2691 | 59202 | 2691 | 59202 | 2691 | 59202 | 1626 | 35772 | 1627 | 35794 | 2600 | 57200 | 2600 | 57200 | 4000 | 88000 | 3400 | 74800 | 3400 | 74800 | 3400 | 74800
34 |  | Providing Making and fixing in position 20mm x 20mm HDHMER fire rated Board Strips as per design including all fixing arrangement and finally finish with laminate of approved make and shade complete. Rate inclusive of all required mateerial, labour, fixing arrangement complete as per drawing and design complete. ( Bulk Head facade ). ( Base rate of Laminate @ Rs.45 or - Sqft ) | R.M. | 14 | 1100 | 15400 | 1100 | 15400 | 1100 | 15400 | 1100 | 15400 | 850 | 11900 | 850 | 11900 | 850 | 11900 | 850 | 11900 | 4000 | 56000 | 3400 | 47600 | 3400 | 47600 | 3400 | 47600
35 |  | P or F 12mm thick Corian paneling ( C-Type 75mm + 100mm + 75mm ) as per design made of MS Box section 50x25mm ,18 gauge at a spacing of 600 mm c or c in both direction to achieve rigidity in the frame of approved sections fixed to floor or soffit or existing ceiling structure with rust-free treatment and enamel paint of colour as specified then fixed 19mm thick HDHMR and finally finished with 12mm thick corian of approved make and shade including grinding, buffing, polishing, moulding, edge chemfering complete. Rate inclusive of all necessary M.S. frame work, hardware, HDHMER Ply, Corian, wastage, making provision for electrical points and edges with grooves, provision for fixing concealed LED lights, edge finishing as per detailed drawing. Measurement as per elevation. ( Above counter L- Type Corian Paneling 75mm + 100mm +75mm ) ( Base rate of Corian @ Rs. 1000 or - Sqft ) | R.M. | 12 | 27000 | 324000 | 8000 | 96000 | 8000 | 96000 | 8000 | 96000 | 4520 | 54240 | 4521 | 54252 | 4521 | 54252 | 4521 | 54252 | 12000 | 144000 | 10200 | 122400 | 10200 | 122400 | 10200 | 122400
36 |  | IDLI.COM SIGNAGE BOARD - Providing and Fixing 1 -6 inch high and 2215mm long ACP base with 3 inch thick verticals of approved make and shade alongwith Logo in Front Lit Acrylic Signage of approved wattage and electrical points . Job to include cost of labour, material, cartage, loading,unloading, glazing, hardware, adhesives or resins, edgeband, etc. | No. | 1 | 20000 | 20000 | 20000 | 20000 | 20000 | 20000 | 20000 | 20000 | 15000 | 15000 | 13200 | 13200 | 15000 | 15000 | 15000 | 15000 | 55000 | 55000 | 45000 | 45000 | 45000 | 45000 | 45000 | 45000
37 |  | IDLI.COM SIGNAGE BOARD - Providing and Fixing 1 -2 inch high and 1735mm long ACP base with 3 inch thick verticals of approved make and shade alongwith Logo in Front Lit Acrylic Signage of approved wattage and electrical points . Job to include cost of labour, material, cartage, loading,unloading, glazing, hardware, adhesives or resins, edgeband, etc. | No. | 1 | 17500 | 17500 | 17500 | 17500 | 17500 | 17500 | 17500 | 17500 | 10000 | 10000 | 10084 | 10084 | 10000 | 10000 | 10000 | 10000 | 50000 | 50000 | 40000 | 40000 | 40000 | 40000 | 40000 | 40000
38 |  | IDLI.COM DMB - Providing and Fixing boxing for fixing 2 No.s 43 inch DMB s on back of MOH wall, made out of 19mm th. HDHMR fire rated ply, as per the design finished with Laminate as per approved shade, complete with hardware, locks etc. Job to include cost of labour, material, cartage, loading,unloading, glazing, hardware, adhesives or resins, edgeband, etc. Measurement as per elevation | Sq.m. | 2 | 7500 | 15000 | 7500 | 15000 | 7500 | 15000 | 7500 | 15000 | 17550 | 35100 | 17537 | 35074 | 9800 | 19600 | 9800 | 19600 | 8000 | 16000 | 8000 | 16000 | 8000 | 16000 | 8000 | 16000
39 |  | FRESHLY FRESH FOOD SIGNAGE - Providing and Fixing 0 -5 inch high and 1950mm long ACP base with 3 inch thick verticals of approved make and shade along with Logo in Back Lit Acrylic Signage of approved wattage and electrical points . Job to include cost of labour, material, cartage, loading,unloading, glazing, hardware, adhesives or resins, edgeband, etc. | Nos | 1 | 7500 | 7500 | 7500 | 7500 | 7500 | 7500 | 7500 | 7500 | 3200 | 3200 | 3148 | 3148 | 3200 | 3200 | 3200 | 3200 | 25000 | 25000 | 20000 | 20000 | 20000 | 20000 | 20000 | 20000
40 |  | PURE VEG. SIGNAGE - Providing and Fixing 0 -5 inch high and 930mm long ACP base with 3 inch thick verticals of approved make and shade along with Logo in Back Lit Acrylic Signage of approved wattage and electrical points . Job to include cost of labour, material, cartage, loading,unloading, glazing, hardware, adhesives or resins, edgeband, etc. | Nos | 1 | 7500 | 7500 | 7500 | 7500 | 7500 | 7500 | 7500 | 7500 | 10100 | 10100 | 10084 | 10084 | 8000 | 8000 | 8000 | 8000 | 22000 | 22000 | 18000 | 18000 | 18000 | 18000 | 18000 | 18000
41 |  | HEALTHY. HOT. TASTY SIGNAGE - Providing and Fixing 0 -5 inch high and 1850mm long ACP base with 3 inch thick verticals of approved make and shade along with Logo in Back Lit Acrylic Signage of approved wattage and electrical points . Job to include cost of labour, material, cartage, loading,unloading, glazing, hardware, adhesives or resins, edgeband, etc. | Nos | 1 | 9500 | 9500 | 5500 | 5500 | 5500 | 5500 | 5500 | 5500 | 3600 | 3600 | 3584 | 3584 | 3600 | 3600 | 3600 | 3600 | 25000 | 25000 | 22000 | 22000 | 22000 | 22000 | 22000 | 22000
42 |  | IDLI.COM FRONT AND BACK UNDER COUNTER STORAGE - Providing and fixing in place under Counter storage approx. 750mm deep and 900mm high, made out of 19mm marine fire rated ply complete with drawers and pedestal storage units duly finished in appvd laminate as per the dwg. Counter to be finished in Granite of approved make and shade (taken seperately). Job to include cost of labour, material, cutting and finishing top, 150mm high back support cartage, loading,unloading, hardware, adhesives or resins, edgeband and appvd coatings or polishing. Measurement as per elevation. | Sq.m. | 6 | 25000 | 150000 | 20000 | 120000 | 20000 | 120000 | 20000 | 120000 | 25900 | 155400 | 23331 | 139986 | 23300 | 139800 | 23300 | 139800 | 19335 | 116010 | 18700 | 112200 | 18700 | 112200 | 18700 | 112200
43 |  | Providing and fixing in place Flap door for shaft access approx. 1050mm high, made out of 19mm th. HDHMR fire rated ply, laminated on all visible faces, higed as per details. Rate inclusive of all necessary hardware, wastage, etc complete in all respects as per drawings | No. | 1 | 30000 | 30000 | 25500 | 25500 | 25500 | 25500 | 25500 | 25500 | 6500 | 6500 | 6500 | 6500 | 6500 | 6500 | 6500 | 6500 | 7000 | 7000 | 7000 | 7000 | 7000 | 7000 | 7000 | 7000
44 |  | MISCELLANEOUS
45 |  | P or F in place 50mm dia SS foot rail, fixed to the floor or counter or wall with 25mm dia members and cleats of the same finish. Rate inclusive of all necessary hardware, wastage, fixing, etc complete in all respects as per details. | R.M | 7 | 3300 | 23100 | 2800 | 19600 | 2800 | 19600 | 2800 | 19600 | 3500 | 24500 | 3500 | 24500 | 3500 | 24500 | 3500 | 24500 | 2600 | 18200 | 2550 | 17850 | 2550 | 17850 | 2550 | 17850
46 |  | Providing and fixing STAINLESS STEEL CORNER GUARD, finished in Black anodized color with all necessary arrangements and hardware, all as per approved sample, as shown in drawing, including all wastage, all incidentals, clamp, cutting, fixing, lead, lift, scaffolding, staging, as shown in drawing, complete in all respect as per drawing, designs and directions by Architect or Project-In-charge. | R.M | 12 | 1800 | 21600 | 1550 | 18600 | 1550 | 18600 | 1550 | 18600 | 1500 | 18000 | 1500 | 18000 | 1500 | 18000 | 1500 | 18000 | 2000 | 24000 | 1850 | 22200 | 1850 | 22200 | 1850 | 22200
47 |  | Providing and fixing in position LT Panel and DB storage units 450mm Deep with Louver Shutters formed of 19mm thick fire rated Ply formwork or carcass with adjustable shelves as per details.The storage to be finished with laminate of approved make and shade. Externally finished with 1mm thick laminate of approved make and shade. All internal surfaces to be laminated with 0.8mm thick laminate to approved shade. The LT Panel and DB Storage should be perforated with louvers for Ventilation as per detailed drawing. Cabinet to be complete with all hardware installed as directed to consist of the following Louvers Shutter to have soft closing hinge of approved make installed strictly as per manufacturers guidelines with requisite tools. Each set of shutters to be provided with 1 no multi purpose lock as specified, recessed handles , auto bolt, 100mm high skirting match with flooring etc.To be completed as per the Detailed Drawing and Architect s Approval. | Sq.m | 3.5 | 15000 | 52500 | 12750 | 44625 | 12750 | 44625 | 12750 | 44625 | 16200 | 56700 | 16145 | 56507.5 | 15200 | 53200 | 15200 | 53200 | 19375 | 67812.5 | 18500 | 64750 | 18500 | 64750 | 18500 | 64750
48 |  | Wooden boxing to be done for CCTV DVR and other system | Job | 1 | 7500 | 7500 | 6500 | 6500 | 6500 | 6500 | 6500 | 6500 | 8500 | 8500 | 8500 | 8500 | 6500 | 6500 | 6500 | 6500 | 7000 | 7000 | 7000 | 7000 | 7000 | 7000 | 7000 | 7000
49 |  | Hoods installation with all accessories or fittings such as ms support or anchor fasteners etc in all aspects. | Job | 2 | 11000 | 22000 | 9500 | 19000 | 9500 | 19000 | 9500 | 19000 | 6500 | 13000 | 6500 | 13000 | 6500 | 13000 | 6500 | 13000 | 8000 | 16000 | 8000 | 16000 | 8000 | 16000 | 8000 | 16000
50 |  | Equipment s shifting from terminal outside till putlet with placement. Kinldy note handling and shifting of equipment s to be done on properly basis. | Job | 1 | 37500 | 37500 | 32000 | 32000 | 32000 | 32000 | 32000 | 32000 | 20000 | 20000 | 20000 | 20000 | 15000 | 15000 | 15000 | 15000 | 15000 | 15000 | 15000 | 15000 | 15000 | 15000 | 15000 | 15000
51 |  | Providing fixing Signage as per Image | Nos | 1 | 17500 | 17500 | 15000 | 15000 | 15000 | 15000 | 15000 | 15000 | 18000 | 18000 | 18000 | 18000 | 18000 | 18000 | 18000 | 18000 | 30000 | 30000 | 25000 | 25000 | 25000 | 25000 | 25000 | 25000
2 |  | Plumbing Work | NOS | 1 |  | 221850 |  | 190000 |  | 190000 |  | 175000 |  | 303100 |  | 293550 |  | 287100 |  | 287100 |  | 168450 |  | 144650 |  | 144650 |  | 125000
52 |  | WATER SUPPLY PIPES - CPVC Pipes Supply, laying, testing and commissioning of FOOD GRADE CPVC pipes conforming to CTS (Copper Tube Size) SDR-11 as per (is 15778 ASTM D 2846) with necessary fittings up to the size of 50 mm dia. (Make – SUPREME or KASTA) including all necessary fitting as per site. 20mm dia | R.M. | 60 | 850 | 51000 | 750 | 45000 | 750 | 45000 | 750 | 45000 | 950 | 57000 | 850 | 51000 | 750 | 45000 | 750 | 45000 | 650 | 39000 | 650 | 39000 | 650 | 39000 | 650 | 39000
53 |  | WATER DRAIN PIPES - UPVC WASTE PIPE - UPVC Pipe for Drainage (Make – SUPREME or KASTA) including all necessary fitting as per site.
54 |  | 100mm dia | R.M. | 20 | 650 | 13000 | 550 | 11000 | 550 | 11000 | 550 | 11000 | 1800 | 36000 | 1725 | 34500 | 1725 | 34500 | 1725 | 34500 | 850 | 17000 | 750 | 15000 | 750 | 15000 | 750 | 15000
55 |  | 50mm dia for | R.M. | 3 | 450 | 1350 | 400 | 1200 | 400 | 1200 | 400 | 1200 | 1100 | 3300 | 1100 | 3300 | 1100 | 3300 | 1100 | 3300 | 550 | 1650 | 550 | 1650 | 550 | 1650 | 550 | 1650
56 |  | CHAMBER and GRATING - INSPECTION CHAMBER - Supply, Laying, Testing and Commissioning of Approved SS Inspection Chamber along of Size- 450mmx450mm with SS Cover and SS Grating over it with perforated sheet. Make Jaquar or Ozone. Including trenching and finishing with ceramic tiles as per dwg and details with proper water proffing to avoid any issues | Nos. | 1 | 18500 | 18500 | 16000 | 16000 | 16000 | 16000 | 16000 | 16000 | 13000 | 13000 | 13000 | 13000 | 12000 | 12000 | 12000 | 12000 | 12000 | 12000 | 12000 | 12000 | 12000 | 12000 | 12000 | 12000
57 |  | FLOOR TRAP - Supply, Laying, Testing and Commissioning of 100x100mm Floor Trap with Approved Make heavy duty round or Square. Cockroach trap to be given. Proper water proffing to be done to avoid any leakages | Nos. | 6 | 3500 | 21000 | 3000 | 18000 | 3000 | 18000 | 3000 | 18000 | 1200 | 7200 | 1200 | 7200 | 1200 | 7200 | 1200 | 7200 | 1250 | 7500 | 1200 | 7200 | 1200 | 7200 | 1200 | 7200
58 |  | VALVE AND TAP
59 |  | ANGLE VALVE - Providing and Fixing Angle Valve with connector pipe. | Nos. | 14 | 2500 | 35000 | 2150 | 30100 | 2150 | 30100 | 2150 | 30100 | 1200 | 16800 | 1150 | 16100 | 1200 | 16800 | 1200 | 16800 | 1200 | 16800 | 1150 | 16100 | 1150 | 16100 | 1150 | 16100
60 |  | LONG BODY TAP for hand wash sink - Providing and Fixing Sink Cock. with foot operated | Nos. | 1 | 5000 | 5000 | 4500 | 4500 | 4500 | 4500 | 4500 | 4500 | 4500 | 4500 | 4500 | 4500 | 4500 | 4500 | 4500 | 4500 | 15000 | 15000 | 6500 | 6500 | 6500 | 6500 | 6500 | 6500
61 |  | LONG BODY TAP for sink - Providing and Fixing Sink Cock. | Nos. | 1 | 5000 | 5000 | 2500 | 2500 | 2500 | 2500 | 2500 | 2500 | 1800 | 1800 | 1450 | 1450 | 1800 | 1800 | 1800 | 1800 | 12000 | 12000 | 3200 | 3200 | 3200 | 3200 | 3200 | 3200
62 |  | ACCESSORIES
63 |  | Grease trap connections with all fittings or accessories | Nos. | 1 | 20500 | 20500 | 17500 | 17500 | 17500 | 17500 | 17500 | 17500 | 58000 | 58000 | 58000 | 58000 | 58000 | 58000 | 58000 | 58000 | 8000 | 8000 | 8000 | 8000 | 8000 | 8000 | 8000 | 8000
64 |  | Handwash sink connections - complete drain and supply connections with all fittings or accessories | Nos. | 1 | 7500 | 7500 | 6500 | 6500 | 6500 | 6500 | 6500 | 6500 | 3000 | 3000 | 2500 | 2500 | 2500 | 2500 | 2500 | 2500 | 2500 | 2500 | 2500 | 2500 | 2500 | 2500 | 2500 | 2500
65 |  | Bain marie connections - complete draina and supply connections to be done with all fittings or accessories | Nos. | 1 | 11000 | 11000 | 9500 | 9500 | 9500 | 9500 | 9500 | 9500 | 3000 | 3000 | 3500 | 3500 | 3000 | 3000 | 3000 | 3000 | 3500 | 3500 | 3000 | 3000 | 3000 | 3000 | 3000 | 3000
66 |  | S.S. GRATING - Providing and Fixingof S.S. triple layer grating for the drain as per drawings. | Nos. | 6 | 2000 | 12000 | 1700 | 10200 | 1700 | 10200 | 1700 | 10200 | 14000 | 84000 | 14000 | 84000 | 14000 | 84000 | 14000 | 84000 | 2500 | 15000 | 2000 | 12000 | 2000 | 12000 | 2000 | 12000
67 |  | SS sink - 16 inch x 16 inch x 12 inch deep | nos. | 1 | 7500 | 7500 | 6500 | 6500 | 6500 | 6500 | 6500 | 6500 | 6500 | 6500 | 6500 | 6500 | 6500 | 6500 | 6500 | 6500 | 6500 | 6500 | 6500 | 6500 | 6500 | 6500 | 6500 | 6500
68 |  | GEYSER - 6 LITER GEYSER | Nos. | 1 | 13500 | 13500 | 11500 | 11500 | 11500 | 11500 | 11500 | 11500 | 9000 | 9000 | 8000 | 8000 | 8000 | 8000 | 8000 | 8000 | 12000 | 12000 | 12000 | 12000 | 12000 | 12000 | 12000 | 12000
3 |  | Electric Work | NOS | 1 |  | 791443.75 |  | 791443.75 |  | 791443.75 |  | 750000 |  | 1119156 |  | 1119156 |  | 1144956 |  | 1144956 |  | 766350 |  | 766350 |  | 766350 |  | 680000
69 |  | Design, fabrication, assembling, wiring , supply Erection , Installation , testing , commissioning , delivery and shifting from store of MDB Panels fabricated out of 2mm thick for structural members (Load bearing members) and 1.6mm thick for door and covers (Non load bearing members) CRCA painted sheet steel in cubicle formation with reinforcement of suitable size angle iron, channels, T irons, flats wherever necessary for large meter boards. Cable gland plates shall be provided at top and bottom both and windows for meter reading, locking arrangement (pad-lock and seal) with wiring upto KWH meter and meter to MCB shall be done by using adequately rated flexible single core copper wire. The boards shall be treated with all anticorrosive process before painting as per standards with final approved shade of powder coated as approved, 2 nos. earthing terminals shall be provided for all panels. The boards shall be suitable for 415 V, 3 phase, 4 wire, 50 Hz supply system. Boards shall be fabricated in length, height, depth etc to match with site conditions. An approval shall be taken for each panel before manufacturing. Galvanised hardwares with zinc passivation shall be used in fabrication of boards. Note The following provisions shall be required to be made in the switchboard detailed below The Switchboard shall have provision for entry of all PVCA cables from the top or bottom as required. All live accessible parts shall be shrouded and all equipment shall be finger touch proof. The busbar insulation shall be with heat shrinkable sleeves. SMC or DMC shrouds and busbar supports shall be used. Control circuits includes breaker control switch, auto manual selector switch, anti pumping relay, spring charging trip indication, TIMER, control wiring, Auxiliary contactors MCB’s as required at site. Positive isolation of all breakers. All fault level breaking capacity indicates shall be ICS value at 415 volts (ICS = ICU = ICW = 100%). Space Heater or light or air filter shall be provided for each vertical compartment Link and drops from MCCB shall be designed for full rated current of MCCB ratings at same current density as of Main Bus Bar 2 nos. GI earth strip throughout the panel. 1 MDB A Incoming 1 No. 160 amps 16 kA 440 volt TP+NL MCCB with Thermal Magnetic overcurrent and short circuit and with following B Metering, Indication and Protection a 1 Nos. 6 Parameter Multi Function Meter with 3 Nos. Cast Resin CTs and MCBs b Breaker ON OFF indication Lamps c R-Y-B indication lamps with MCBs d Earth Leakage Relay with CBCT C Bus Bar 200 A, TPN Al. Bus Bar of suitable length having Current density 1Amp or sq.mm and having high conductivity electrical grade suitable to withstand symmetrical fault level of 16 kA. Neutral busbar shall be of 100% capacity. D Outgoings a 1 No.32 amps 4P MCB ( Type C)+ 4P RCCB (30mA) b 2 No. 63 amps 4P MCB ( Type C) c 1 No. 32 amps 4P MCB ( Type C) d 1 No. 25 amps 4P MCB ( Type C) e 2 No. 32 amps 2P MCB ( Type C) f 1 No. 25 amps 2P MCB ( Type C) DB In built(Refer SLD) 1-63 amp FP MCB with 3 single phase banks each comprising of 63A DP RCCB(30 mA) and 6 nos. 6 or 16 or 20 or 25 amps SP 10 kA MCB(Type C) with thermal magnetic protective releases out goings. Main MDB as described above, tagging to be done as per layout | Set | 1 | 186250 | 186250 | 186250 | 186250 | 186250 | 186250 | 186250 | 186250 | 38000 | 38000 | 38000 | 38000 | 38000 | 38000 | 38000 | 38000 | 180000 | 180000 | 180000 | 180000 | 180000 | 180000 | 180000 | 180000
70 |  | Supply installation testing and commisioning of 1 Incoming and 2 Outgoing panel and complete with 1 No. 200A TP+NL MCCB with TM released , R-Y-B Indication and ON-OFF Lamp as incomer and following outgoings -1 No. 160A TP+NL MCCB with TM releases -1 No. 63A FP MCB Type C and complete as required | Set | 1 | 52500 | 52500 | 52500 | 52500 | 52500 | 52500 | 52500 | 52500 | 480000 | 480000 | 480000 | 480000 | 480000 | 480000 | 480000 | 480000 | 42500 | 42500 | 42500 | 42500 | 42500 | 42500 | 42500 | 42500
71 |  | Lighting DB ( Idli ), tagging to be done as per drawings - 1-32 amp DP MCB + DP RCCB ( 30mA) and 10 nos. 6 or 16 or 20 or 25 amps SP 10 kA MCB(Type C) with thermal magnetic protective releases out goings. | Set | 1 | 21875 | 21875 | 21875 | 21875 | 21875 | 21875 | 21875 | 21875 | 38000 | 38000 | 38000 | 38000 | 38000 | 38000 | 38000 | 38000 | 15900 | 15900 | 15900 | 15900 | 15900 | 15900 | 15900 | 15900
72 |  | UPS DB, tagging to be done as per drawings. - 1-32 amp DP MCB + DP RCCB ( 30mA) and 10 nos. 6 or 16 or 20 or 25 amps SP 10 kA MCB(Type C) with thermal magnetic protective releases out goings. | Set | 1 | 21875 | 21875 | 21875 | 21875 | 21875 | 21875 | 21875 | 21875 | 12000 | 12000 | 12000 | 12000 | 12000 | 12000 | 12000 | 12000 | 12360 | 12360 | 12360 | 12360 | 12360 | 12360 | 12360 | 12360
73 |  | Supply installation testing and commisioning 3.0 kVA online ( 1ph input and 1ph output) UPS with 30 Min power back up complete with in buit Static by pass switch , Mannual external maintenance by pass switch , Rectifiers , Sealed MF batteries etc as required, stand to be included with proper fittings. | No. | 1 | 78750 | 78750 | 78750 | 78750 | 78750 | 78750 | 78750 | 78750 | 95000 | 95000 | 95000 | 95000 | 95000 | 95000 | 95000 | 95000 | 58000 | 58000 | 58000 | 58000 | 58000 | 58000 | 58000 | 58000
74 |  | Supply, laying, testing and commissioning of following sizes of Al or Cu. conductor 1.1 kV grade, armoured, XLPE insulated FRLS LT Cables or Control Cables including necessary cleats, clamps etc. (Cables shall be partly laid in Pipes, O or H cable tray, on wall as required )
75 |  | 3.5C – 70.0 (Al.) FRLS Armoured XLPE Cable * | Mtrs | 20 | 812.5 | 16250 | 812.5 | 16250 | 812.5 | 16250 | 812.5 | 16250 | 1700 | 34000 | 1700 | 34000 | 1700 | 34000 | 1700 | 34000 | 1250 | 25000 | 1250 | 25000 | 1250 | 25000 | 1250 | 25000
76 |  | 4C – 4.0 (Cu.) FRLS Armoured XLPE Cable | Mtrs | 30 | 475 | 14250 | 475 | 14250 | 475 | 14250 | 475 | 14250 | 720 | 21600 | 720 | 21600 | 720 | 21600 | 720 | 21600 | 657 | 19710 | 657 | 19710 | 657 | 19710 | 657 | 19710
77 |  | 3C – 6.0 (Cu.) FRLS Armoured XLPE Cable | Mtrs | 40 | 537.5 | 21500 | 537.5 | 21500 | 537.5 | 21500 | 537.5 | 21500 | 385 | 15400 | 385 | 15400 | 385 | 15400 | 385 | 15400 | 690 | 27600 | 690 | 27600 | 690 | 27600 | 690 | 27600
78 |  | *Approx and shall be as per location of point of supply
79 |  | Supply, erection, testing and commissioning of following sizes of cable end terminations with Double compression gland for 1.1 kV grade, XLPE insulated, Al or Cu Conductor cable
80 |  | 3.5C – 70.0 (Al.) FRLS Armoured XLPE Cable * | Nos. | 2 | 1000 | 2000 | 1000 | 2000 | 1000 | 2000 | 1000 | 2000 | 0 | 0 | 0 | 0 | 900 | 1800 | 900 | 1800 | 500 | 1000 | 500 | 1000 | 500 | 1000 | 500 | 1000
81 |  | 4C – 4.0 (Cu.) FRLS Armoured XLPE Cable | Nos. | 2 | 537.5 | 1075 | 537.5 | 1075 | 537.5 | 1075 | 537.5 | 1075 | 645 | 1290 | 645 | 1290 | 645 | 1290 | 645 | 1290 | 500 | 1000 | 500 | 1000 | 500 | 1000 | 500 | 1000
82 |  | 3C – 6.0 (Cu.) FRLS Armoured XLPE Cable | Nos. | 6 | 437.5 | 2625 | 437.5 | 2625 | 437.5 | 2625 | 437.5 | 2625 | 460 | 2760 | 460 | 2760 | 460 | 2760 | 460 | 2760 | 300 | 1800 | 300 | 1800 | 300 | 1800 | 300 | 1800
83 |  | Wiring for DB Submains with PVC insulated stranded copper conductor 1100 volt grade wires (FRLS) in surface or concealed MS surface or concealed conduit including cost of providing saddles etc as required for surface conduiting and or or cost of cutting and filling chases as required and making suitable end termination with copper lugs complete as required and as below
84 |  | 2 x 6 sq.mm + 1 No. 4 Sq. mm in 25 mm dia MS Conduit | Mtrs | 20 | 1062.5 | 21250 | 1062.5 | 21250 | 1062.5 | 21250 | 1062.5 | 21250 | 880 | 17600 | 880 | 17600 | 880 | 17600 | 880 | 17600 | 310 | 6200 | 310 | 6200 | 310 | 6200 | 310 | 6200
85 |  | 2 x 4 sq.mm + 1 No. 2.5 Sq. mm in 25 mm dia MS Conduit | Mtrs | 65 | 625 | 40625 | 625 | 40625 | 625 | 40625 | 625 | 40625 | 553 | 35945 | 553 | 35945 | 553 | 35945 | 553 | 35945 | 240 | 15600 | 240 | 15600 | 240 | 15600 | 240 | 15600
86 |  | Supplying and laying of the following earthing clamped to wall with suitable clamps saddles and fixing bolts or in ground including the cost of digging and back filling as required and complete as required to comply with IS 3043 1987. All copper joints shall be tinned. The rates shall be inclusive of making test joints where ever required
87 |  | 25X6 mm GI Strip | Mtrs | 30 | 500 | 15000 | 500 | 15000 | 500 | 15000 | 500 | 15000 | 575 | 17250 | 575 | 17250 | 575 | 17250 | 575 | 17250 | 290 | 8700 | 290 | 8700 | 290 | 8700 | 290 | 8700
88 |  | 25X3 mm GI Strip | Mtrs | 60 | 300 | 18000 | 300 | 18000 | 300 | 18000 | 300 | 18000 | 225 | 13500 | 225 | 13500 | 225 | 13500 | 225 | 13500 | 160 | 9600 | 160 | 9600 | 160 | 9600 | 160 | 9600
89 |  | 8 SWG Copper Wire | Mtrs | 70 | 275 | 19250 | 275 | 19250 | 275 | 19250 | 275 | 19250 | 193 | 13510 | 193 | 13510 | 193 | 13510 | 193 | 13510 | 400 | 28000 | 400 | 28000 | 400 | 28000 | 400 | 28000
90 |  | 8 SWG GI Wire | Mtrs | 40 | 137.5 | 5500 | 137.5 | 5500 | 137.5 | 5500 | 137.5 | 5500 | 35 | 1400 | 35 | 1400 | 35 | 1400 | 35 | 1400 | 150 | 6000 | 150 | 6000 | 150 | 6000 | 150 | 6000
91 |  | 1 Core 6.0 Sq. Mm FRLS Green Wire | Mtrs | 30 | 150 | 4500 | 150 | 4500 | 150 | 4500 | 150 | 4500 | 72 | 2160 | 72 | 2160 | 72 | 2160 | 72 | 2160 | 78 | 2340 | 78 | 2340 | 78 | 2340 | 78 | 2340
92 |  | Supply, erection, testing and commissioning of prefabricated GI Perforated type cable trays including Tees or Bends or Crossing or Reducers or Couping to be laid in cable trench, overhead on wall or hanged from ceiling complete with all accessories as required including support at every 1500mm as required 150 mm x 40 x 40 x 2 mm thick | Mtrs | 40 | 600 | 24000 | 600 | 24000 | 600 | 24000 | 600 | 24000 | 1162 | 46480 | 1162 | 46480 | 1162 | 46480 | 1162 | 46480 | 1050 | 42000 | 1050 | 42000 | 1050 | 42000 | 1050 | 42000
93 |  | Wiring for MCB controlled normal primary light points or Wall Point or Floor Point with 2.5 sq. mm PVC insulated stranded copper conductor 1100 Volt grade FRLS wires in 25 mm dia 16 SWG MS conduit in wall or ceiling including cost of cutting and filling chases for recessed conduiting and supports in case of surface conduit including all bends , saddles , Junction boxes etc and including the cost of running 1.5 Sq. mm PVC insulated copper conductor wire for loop earthing etc. complete as required. (Cost of MCB included in the item for per DB). | Pt | 8 | 2750 | 22000 | 2750 | 22000 | 2750 | 22000 | 2750 | 22000 | 3924 | 31392 | 3924 | 31392 | 3924 | 31392 | 3924 | 31392 | 1500 | 12000 | 1500 | 12000 | 1500 | 12000 | 1500 | 12000
94 |  | Wiring for secondary MCB controlled normal light points or Wall Point or Floor Point( Looped from above point) with 1.5 sq. mm PVC insulated stranded copper conductor 1100 Volt grade FRLS wires in 25 mm 16 SWG MS conduit in wall or ceiling including cost of cutting and filling chases for recessed conduiting and supports in case of surface conduit including all bends , saddles , Junction boxes etc and including the cost of running 1.5 Sq mm PVC insulated copper conductor wire for loop earthing etc. complete as required. | Pt | 16 | 1500 | 24000 | 1500 | 24000 | 1500 | 24000 | 1500 | 24000 | 1645 | 26320 | 1645 | 26320 | 1645 | 26320 | 1645 | 26320 | 950 | 15200 | 950 | 15200 | 950 | 15200 | 950 | 15200
95 |  | Wiring for MCB controlled Emergency primary light points or Wall Point or Floor Point with 2.5 sq. mm PVC insulated stranded copper conductor 1100 Volt grade FRLS wires in 25 mm dia 16 SWG MS conduit in wall or ceiling including cost of cutting and filling chases for recessed conduiting and supports in case of surface conduit including all bends , saddles , Junction boxes etc and including the cost of running 1.5 Sq. mm PVC insulated copper conductor wire for loop earthing etc. complete as required. (Cost of MCB included in the item for per DB). | Pt | 1 | 2750 | 2750 | 2750 | 2750 | 2750 | 2750 | 2750 | 2750 | 3924 | 3924 | 3924 | 3924 | 3924 | 3924 | 3924 | 3924 | 1500 | 1500 | 1500 | 1500 | 1500 | 1500 | 1500 | 1500
96 |  | Wiring for secondary MCB controlled Emergency light points or Wall Point or Floor Point( Looped from above point) with 1.5 sq. mm PVC insulated stranded copper conductor 1100 Volt grade FRLS wires in 25 mm 16 SWG MS conduit in wall or ceiling including cost of cutting and filling chases for recessed conduiting and supports in case of surface conduit including all bends , saddles , Junction boxes etc and including the cost of running 1.5 Sq mm PVC insulated copper conductor wire for loop earthing etc. complete as required. | Pt | 4 | 1500 | 6000 | 1500 | 6000 | 1500 | 6000 | 1500 | 6000 | 1645 | 6580 | 1645 | 6580 | 1645 | 6580 | 1645 | 6580 | 950 | 3800 | 950 | 3800 | 950 | 3800 | 950 | 3800
97 |  | Wiring for a 5 pin 240 volt 6 amp single phase and neutral switch socket outlet with 2.5 sq. mm PVC insulated stranded copper conductor 1100 Volt grade wires (FRLS) in 25mm dia 16 SWG MS conduit in wall or ceiling including cost of providing circuit wiring with 2.5 sq mm PVC insulated stranded copper conductor 1100 volt grade wires and including cost of cutting and filling chases for recessed conduiting and supports in case of surface conduit including all bends , saddles , Junction boxes etc and providing and fixing of a combined 5 pin 240 volt 6 amp socket outlet with safety shutters and 6 amp 240 volt single pole grid plate mounted switch with moulded cover plate in recessed GI box and including earthing of the 3rd pin with 1.5 sq mm 1100 volt grade PVC insulated stranded copper conductor wires complete as requied( Switch and socket shall be as approved by the architect or Client) | Pt. | 2 | 3625 | 7250 | 3625 | 7250 | 3625 | 7250 | 3625 | 7250 | 4500 | 9000 | 4500 | 9000 | 4500 | 9000 | 4500 | 9000 | 1500 | 3000 | 1500 | 3000 | 1500 | 3000 | 1500 | 3000
98 |  | Wiring same as in Item 15 above looped from an adjacent 6 amp switch socket outlet as required and providing and fixing of a modular type 5 pin 240 Volt 6 amp shuttered socket outlet and a modular type 6 amp 240 Volt single pole switch in a recessed GI boxes with internal wiring and moulded front plates complete as required. ( Switch and socket shall be as approved by the architect or Client) | Pt. | 3 | 1625 | 4875 | 1625 | 4875 | 1625 | 4875 | 1625 | 4875 | 3800 | 11400 | 3800 | 11400 | 3800 | 11400 | 3800 | 11400 | 950 | 2850 | 950 | 2850 | 950 | 2850 | 950 | 2850
99 |  | Wiring for 6 pin 240 volt 16 amp single phase and neutral switch socket outlets (1 outlet wired on 1 circuit) with 2.5 sq. mm PVC insulated stranded copper conductor 1100 volt grade wires (FRLS) in 25mm dia 16 SWG MS conduit in wall or Ceiling including the cost of cutting and filling chases for recessed conduiting and supports in case of surface conduit including all bends , saddles , Junction boxes etc and including providing and fixing 6 pin 240 volt 16 amp socket outlet with safety shutters and 16 amp 240 volt single pole grid plate mounted modular type switch with moulded cover plate in recessed GI box and including earthing of the 3rd pin with 1.5 sq mm 1100 volt grade PVC insulated stranded copper conductor wires and complete as requied( Switch and socket shall be as approved by the architect or Client) | Pt. | 5 | 4000 | 20000 | 4000 | 20000 | 4000 | 20000 | 4000 | 20000 | 4500 | 22500 | 4500 | 22500 | 4500 | 22500 | 4500 | 22500 | 1500 | 7500 | 1500 | 7500 | 1500 | 7500 | 1500 | 7500
100 |  | Wiring for 6 pin 240 volt 16 amp single phase and neutral switch socket outlets (1 outlet wired on 1 circuit) with 4.0 sq. mm PVC insulated stranded copper conductor 1100 volt grade wires (FRLS) in 25mm dia 16 SWG MS conduit in wall or Ceiling including the cost of cutting and filling chases for recessed conduiting and supports in case of surface conduit including all bends , saddles , Junction boxes etc and including providing and fixing 6 pin 240 volt 16 amp socket outlet with safety shutters and 16 amp 240 volt single pole grid plate mounted modular type switch with moulded cover plate in recessed GI box and including earthing of the 3rd pin with 2.5 sq mm 1100 volt grade PVC insulated stranded copper conductor wires and complete as requied( Switch and socket shall be as approved by the architect or Client) | Pt. | 6 | 4000 | 24000 | 4000 | 24000 | 4000 | 24000 | 4000 | 24000 | 5400 | 32400 | 5400 | 32400 | 5400 | 32400 | 5400 | 32400 | 2200 | 13200 | 2200 | 13200 | 2200 | 13200 | 2200 | 13200
101 |  | Wiring for 6 pin 240 volt 16 amp single phase and neutral switch socket outlets (2 outlets wired on 1 circuit) with PVC insulated stranded copper conductor 1100 volt grade wires (FRLS), 4.0 sq mm upto the first outlet and 2.5 sq mm from first to the second outlet in 25mm dia 16 SWG MS conduit in wall or Ceiling including cost of providing saddles etc as required for surface conduiting and or or cost of cutting and filling chases and including providing and fixing of two sets of 6 pin 240 volt 16 amp socket outlet with safety shutters and 16 amp 240 volt single pole grid plate mounted switches with moulded cover plate in a recessed GI box including earthing of the 3rd pin with 2.5 sq mm 1100 volt grade PVC insulated stranded copper conductor wire complete as required. (Switch or Socket Shall be as per approved sample by Architect) | Pt. | 3 | 4625 | 13875 | 4625 | 13875 | 4625 | 13875 | 4625 | 13875 | 6400 | 19200 | 6400 | 19200 | 6400 | 19200 | 6400 | 19200 | 2500 | 7500 | 2500 | 7500 | 2500 | 7500 | 2500 | 7500
102 |  | Wiring for primary switch board consisting of 3 Nos. 5 pin 240 volt 6 amp single phase and neutral switch socket outlets with 1 Nos.16A switch with PVC insulated stranded copper conductor 1100 volt grade wires (FRLS), 2.5 sq FRLS copper wire mm in 25mm dia 16 SWG MS conduit in wall or Ceiling including cost of providing saddles etc as required for surface conduiting and or or cost of cutting and filling chases and including providing and fixing prewired switch board each consisting of 3 Nos. 5 pin 240 volt 6 amp single phase and neutral switch socket outlets with 1 Nos. 16A modular switch , safety shutters in a recessed or surface GI box including earthing of the 3rd pin with 1.5 sq mm 1100 volt grade PVC insulated stranded copper conductor wire complete as required. (Switch or Socket Shall be as per approved sample by Architect) | Pt. | 1 | 4500 | 4500 | 4500 | 4500 | 4500 | 4500 | 4500 | 4500 | 6400 | 6400 | 6400 | 6400 | 6400 | 6400 | 6400 | 6400 | 2500 | 2500 | 2500 | 2500 | 2500 | 2500 | 2500 | 2500
103 |  | Supply installation testing and fixing 3 pin 16A or 20A , 240V , single Phase metal Clad industrial socket outlet with 16A or 20A DP MCB and complete in all respects( Wiring Excluded from scope of this item) | Nos. | 4 | 2875 | 11500 | 2875 | 11500 | 2875 | 11500 | 2875 | 11500 | 1200 | 4800 | 1200 | 4800 | 1200 | 4800 | 1200 | 4800 | 5000 | 20000 | 5000 | 20000 | 5000 | 20000 | 5000 | 20000
104 |  | Supply installation testing and fixing 3 pin 25A or 32A , 240V , single Phase metal Clad industrial socket outlet with 25A or 32A DP MCB and complete in all respects( Wiring Excluded from scope of this item) | Nos. | 1 | 3250 | 3250 | 3250 | 3250 | 3250 | 3250 | 3250 | 3250 | 1450 | 1450 | 1450 | 1450 | 1450 | 1450 | 1450 | 1450 | 6000 | 6000 | 6000 | 6000 | 6000 | 6000 | 6000 | 6000
105 |  | Supply and Installation of following in wall mounted MS enclosure - 32A or 25A DP RCBO | Nos | 2 | 8500 | 17000 | 8500 | 17000 | 8500 | 17000 | 8500 | 17000 | 750 | 1500 | 750 | 1500 | 750 | 1500 | 750 | 1500 | 7500 | 15000 | 7500 | 15000 | 7500 | 15000 | 7500 | 15000
106 |  | Supply and installation of flush mounted (Enhanced Category 6T 568 A or B) outlets with 2 mm thick GI box complete including cutting, chases, fixing of GI boxes and making good. The plastic shall be high impact, flame-retardant, UL rate thermoplastic. Dust cover or blank shall be provided to protect unused faceplate openings. Termination caps and plastic cover shall be provided to protect jack wiring.
107 |  | Single outlet face plate with RJ-45 Jack with information outlet | Nos. | 3 | 750 | 2250 | 750 | 2250 | 750 | 2250 | 750 | 2250 | 570 | 1710 | 570 | 1710 | 570 | 1710 | 570 | 1710 | 1000 | 3000 | 1000 | 3000 | 1000 | 3000 | 1000 | 3000
108 |  | Duplex outlet face plate with RJ-45 Jack with information outlet | Nos. | 1 | 1062.5 | 1062.5 | 1062.5 | 1062.5 | 1062.5 | 1062.5 | 1062.5 | 1062.5 | 975 | 975 | 975 | 975 | 975 | 975 | 975 | 975 | 1200 | 1200 | 1200 | 1200 | 1200 | 1200 | 1200 | 1200
109 |  | Supply, installation, testing, commissioning and laying of Category 6A cable in existing conduits or raceways including Numbering-ferruling, bunching, tagging, computerised labeling of utp cable , Input and Output termination or Punching at both the ends , (both side i.e. user and rack) Cable Dressing etc as required . | Mtrs | 11 | 118.75 | 1306.25 | 118.75 | 1306.25 | 118.75 | 1306.25 | 118.75 | 1306.25 | 410 | 4510 | 410 | 4510 | 410 | 4510 | 410 | 4510 | 190 | 2090 | 190 | 2090 | 190 | 2090 | 190 | 2090
110 |  | Supplying,installation and commisioning of CAT-6A patch cords 2 mtrs. | Nos | 5 | 687.5 | 3437.5 | 687.5 | 3437.5 | 687.5 | 3437.5 | 687.5 | 3437.5 | 1100 | 5500 | 1100 | 5500 | 1100 | 5500 | 1100 | 5500 | 700 | 3500 | 700 | 3500 | 700 | 3500 | 700 | 3500
111 |  | Supplying,installation and commisioning of CAT-6A patch cords 1 mtr. | Nos | 5 | 562.5 | 2812.5 | 562.5 | 2812.5 | 562.5 | 2812.5 | 562.5 | 2812.5 | 550 | 2750 | 550 | 2750 | 550 | 2750 | 550 | 2750 | 500 | 2500 | 500 | 2500 | 500 | 2500 | 500 | 2500
112 |  | Supply , fixing and Laying 16 SWG MS conduits on surface or concealed complete with PVC junction boxes, cover plates, bends, saddles, base and other accessories all made in PVC with GI screws as required to complete the job. .
113 |  | 25 mm dia 16 SWG MS conduit | Mtrs | 30 | 187.5 | 5625 | 187.5 | 5625 | 187.5 | 5625 | 187.5 | 5625 | 325 | 9750 | 325 | 9750 | 325 | 9750 | 325 | 9750 | 120 | 3600 | 120 | 3600 | 120 | 3600 | 120 | 3600
114 |  | 20 mm dia 16 SWG MS conduit | Mtrs | 40 | 168.75 | 6750 | 168.75 | 6750 | 168.75 | 6750 | 168.75 | 6750 | 220 | 8800 | 220 | 8800 | 220 | 8800 | 220 | 8800 | 100 | 4000 | 100 | 4000 | 100 | 4000 | 100 | 4000
115 |  | Supply of rubber mat (eletrically approved) infornt of LT panel - 4ft * 2ft | nos | 1 | 5625 | 5625 | 5625 | 5625 | 5625 | 5625 | 5625 | 5625 | 1200 | 1200 | 1200 | 1200 | 1200 | 1200 | 1200 | 1200 | 12000 | 12000 | 12000 | 12000 | 12000 | 12000 | 12000 | 12000
116 |  | Eelctrical meter as approved from airport authority | nos | 1 | 22500 | 22500 | 22500 | 22500 | 22500 | 22500 | 22500 | 22500 | 14000 | 14000 | 14000 | 14000 | 14000 | 14000 | 14000 | 14000 | 26000 | 26000 | 26000 | 26000 | 26000 | 26000 | 26000 | 26000
117 |  | Installation of following light fixtures including connections and complete in all respects
118 |  | 25 or 15 or 12Watt Recessed Down Lighter | No. | 24 | 250 | 6000 | 250 | 6000 | 250 | 6000 | 250 | 6000 | 0 | 0 | 0 | 0 | 750 | 18000 | 750 | 18000 | 2900 | 69600 | 2900 | 69600 | 2900 | 69600 | 2900 | 69600
119 |  | Signage | No. | 3 | 1500 | 4500 | 1500 | 4500 | 1500 | 4500 | 1500 | 4500 | 0 | 0 | 0 | 0 | 2000 | 6000 | 2000 | 6000 | 4500 | 13500 | 4500 | 13500 | 4500 | 13500 | 4500 | 13500
120 |  | LED Strip Light | Mtrs | 8 | 187.5 | 1500 | 187.5 | 1500 | 187.5 | 1500 | 187.5 | 1500 | 900 | 7200 | 900 | 7200 | 900 | 7200 | 900 | 7200 | 1500 | 12000 | 1500 | 12000 | 1500 | 12000 | 1500 | 12000
4 |  | Fire Sprinkler | NOS | 1 |  | 166555 |  | 144910 |  | 144910 |  | 135000 |  | 135774 |  | 125336 |  | 124294 |  | 124294 |  | 329200 |  | 329200 |  | 329200 |  | 280000
121 |  | Providing, Laying, Jointing and Testing of Pipes for Sprinkler System - G.I Pipe confirming IS Codes Class `C Heavy Pipe and with necessary support and anchore fastening from slab.
122 |  | 25 mm dia | Rmt. | 12 | 400 | 4800 | 350 | 4200 | 350 | 4200 | 350 | 4200 | 621 | 7452 | 550 | 6600 | 550 | 6600 | 550 | 6600 | 1100 | 13200 | 1100 | 13200 | 1100 | 13200 | 1100 | 13200
123 |  | 40 mm dia | Rmt. | 8 | 475 | 3800 | 400 | 3200 | 400 | 3200 | 400 | 3200 | 922 | 7376 | 700 | 5600 | 700 | 5600 | 700 | 5600 | 1450 | 11600 | 1450 | 11600 | 1450 | 11600 | 1450 | 11600
124 |  | 50 mm dia | Rmt. | 4 | 500 | 2000 | 425 | 1700 | 425 | 1700 | 425 | 1700 | 1288 | 5152 | 950 | 3800 | 950 | 3800 | 950 | 3800 | 1800 | 7200 | 1800 | 7200 | 1800 | 7200 | 1800 | 7200
125 |  | 65mm dia | Rmt. | 25 | 650 | 16250 | 550 | 13750 | 550 | 13750 | 550 | 13750 | 1624 | 40600 | 1400 | 35000 | 1400 | 35000 | 1400 | 35000 | 2100 | 52500 | 2100 | 52500 | 2100 | 52500 | 2100 | 52500
126 |  | Synthetic Enamel Paint.
127 |  | 25 mm dia | Rmt. | 12 | 45 | 540 | 40 | 480 | 40 | 480 | 40 | 480 | 25 | 300 | 25 | 300 | 25 | 300 | 25 | 300 | 100 | 1200 | 100 | 1200 | 100 | 1200 | 100 | 1200
128 |  | 40 mm dia | Rmt. | 8 | 45 | 360 | 40 | 320 | 40 | 320 | 40 | 320 | 40 | 320 | 40 | 320 | 40 | 320 | 40 | 320 | 100 | 800 | 100 | 800 | 100 | 800 | 100 | 800
129 |  | 50 mm dia | Rmt. | 4 | 45 | 180 | 40 | 160 | 40 | 160 | 40 | 160 | 50 | 200 | 50 | 200 | 50 | 200 | 50 | 200 | 100 | 400 | 100 | 400 | 100 | 400 | 100 | 400
130 |  | 65mm dia | Rmt. | 25 | 55 | 1375 | 50 | 1250 | 50 | 1250 | 50 | 1250 | 60 | 1500 | 60 | 1500 | 60 | 1500 | 60 | 1500 | 100 | 2500 | 100 | 2500 | 100 | 2500 | 100 | 2500
131 |  | Providing and Fixing of Butterfly Valve. 65mm dia | No. | 1 | 7000 | 7000 | 6000 | 6000 | 6000 | 6000 | 6000 | 6000 | 7400 | 7400 | 6500 | 6500 | 5500 | 5500 | 5500 | 5500 | 5000 | 5000 | 5000 | 5000 | 5000 | 5000 | 5000 | 5000
132 |  | Providing and Fixing of Ball Valve. 65 mm dia | No. | 1 | 8500 | 8500 | 7500 | 7500 | 7500 | 7500 | 7500 | 7500 | 5600 | 5600 | 5600 | 5600 | 5600 | 5600 | 5600 | 5600 | 5000 | 5000 | 5000 | 5000 | 5000 | 5000 | 5000 | 5000
133 |  | HEADER FITTING.
134 |  | Flow Switch | No. | 1 | 13500 | 13500 | 11500 | 11500 | 11500 | 11500 | 11500 | 11500 | 9200 | 9200 | 9200 | 9200 | 9200 | 9200 | 9200 | 9200 | 15000 | 15000 | 15000 | 15000 | 15000 | 15000 | 15000 | 15000
135 |  | Pressure Gauge | No. | 1 | 9500 | 9500 | 8100 | 8100 | 8100 | 8100 | 8100 | 8100 | 2128 | 2128 | 2128 | 2128 | 2128 | 2128 | 2128 | 2128 | 7000 | 7000 | 7000 | 7000 | 7000 | 7000 | 7000 | 7000
136 |  | Air Release Valve | No. | 1 | 3500 | 3500 | 3000 | 3000 | 3000 | 3000 | 3000 | 3000 | 3200 | 3200 | 3200 | 3200 | 3200 | 3200 | 3200 | 3200 | 5000 | 5000 | 5000 | 5000 | 5000 | 5000 | 5000 | 5000
137 |  | 65 mm dia NRV | No. | 1 | 8500 | 8500 | 7500 | 7500 | 7500 | 7500 | 7500 | 7500 | 8500 | 8500 | 8500 | 8500 | 8500 | 8500 | 8500 | 8500 | 10000 | 10000 | 10000 | 10000 | 10000 | 10000 | 10000 | 10000
138 |  | Providing and Fixing C.P. Brass 68 degree Quartzoid Bulb Sprinklers. Make Tyco or viking temp rating standard coverage discharge coefficent k- 6.6 quick response UL listed and EN approved.
139 |  | Pendant Type | No. | 3 | 2000 | 6000 | 1700 | 5100 | 1700 | 5100 | 1700 | 5100 | 437 | 1311 | 437 | 1311 | 437 | 1311 | 437 | 1311 | 2800 | 8400 | 2800 | 8400 | 2800 | 8400 | 2800 | 8400
140 |  | UP Right Type | No. | 3 | 2250 | 6750 | 1950 | 5850 | 1950 | 5850 | 1950 | 5850 | 455 | 1365 | 437 | 1311 | 455 | 1365 | 455 | 1365 | 2800 | 8400 | 2800 | 8400 | 2800 | 8400 | 2800 | 8400
141 |  | Providing and Fixing C.P. Brass 79 degree(QR) Quartzoid Bulb Sprinklers. Make Tyco or viking temp rating standard coverage discharge coefficent k- 6.6 quick response UL listed and EN approved for high temperature area in Kitchen temprating shall
142 |  | Pendant Type | No. | 3 | 2250 | 6750 | 1950 | 5850 | 1950 | 5850 | 1950 | 5850 | 455 | 1365 | 487 | 1461 | 455 | 1365 | 455 | 1365 | 3500 | 10500 | 3500 | 10500 | 3500 | 10500 | 3500 | 10500
143 |  | UP Right Type | No. | 3 | 2500 | 7500 | 2150 | 6450 | 2150 | 6450 | 2150 | 6450 | 487 | 1461 | 487 | 1461 | 487 | 1461 | 487 | 1461 | 3500 | 10500 | 3500 | 10500 | 3500 | 10500 | 3500 | 10500
144 |  | Flexible Sprinkler Drop. 25mm | No. | 12 | 4500 | 54000 | 4000 | 48000 | 4000 | 48000 | 4000 | 48000 | 2358 | 28296 | 2358 | 28296 | 2358 | 28296 | 2358 | 28296 | 12500 | 150000 | 12500 | 150000 | 12500 | 150000 | 12500 | 150000
145 |  | Drain Valve | No. | 1 | 5750 | 5750 | 5000 | 5000 | 5000 | 5000 | 5000 | 5000 | 3048 | 3048 | 3048 | 3048 | 3048 | 3048 | 3048 | 3048 | 5000 | 5000 | 5000 | 5000 | 5000 | 5000 | 5000 | 5000
5 |  | HVAC HIGH SIDE | NOS | 1 |  | 715000 |  | 615000 |  | 615000 |  | 575000 |  | 611800 |  | 531000 |  | 531000 |  | 531000 |  | 795000 |  | 707500 |  | 707500 |  | 650000
146 |  | HVAC Equipments
147 |  | Air Handling Units (Indoor Type) Supply , Installation , testing and commissioning Of Double skin Ceiling Suspended Type air handling units of extruded aluminium section with 0.6 mm preplasticized or precoated GI sheet outside and 0.6 mm plain Galvanized sheet inside, minimum of 25 mm thick PUF insulation of 38KG or m3 , DIDW Blower with TEFC motors, copper cooling coils as mentioned below , with aluminium fins, MERV-8 and MERV 13 Filters. The drain pan shall be constructed out of 18G stainless steel duly insulated. All the AHU s installed under this tender shall have IE3 motor. All the cooling coils shall be AHRI or Eurovent Certified . The AHU Coil shall be selected at 9 deg C Chilled water Inlet Temp Temperature. Approval of AHU Technical Data by consultant prior to fabrication is required. kinldy note it include fixing with proper MS support or vibration pads, electrical connections or installation and commisisoning in all aspects with CFM report to be handover with proper sign off from airport engg team. Design Parameters- 25 deg C -R.A.Temp, 55% RH, 9 deg C- CHW IN Water Flow Rate- 2.0 GPM or TR
148 |  | Ceiling Suspended Type - 3910 CMH(2500 CFM) at 15 mm External Static Pressure, 6 RD Cooling Coil, Approx 6.0 TR, 1 x 1.1 KW Motor | Nos | 1 | 210000.00 | 210000 | 180000 | 180000 | 180000 | 180000 | 180000 | 180000 | 185000.00 | 185000 | 175000 | 175000 | 175000 | 175000 | 175000 | 175000 | 180000.00 | 180000 | 175000 | 175000 | 175000 | 175000 | 175000 | 175000
149 |  | Digital Cooling Thermostat for Air Handling Units with all accessories including gauges for checking in and out temperature etc. | Nos. | 1 | 5000.00 | 5000 | 5000 | 5000 | 5000 | 5000 | 5000 | 5000 | 6800.00 | 6800 | 6000 | 6000 | 6000 | 6000 | 6000 | 6000 | 15000.00 | 15000 | 12500 | 12500 | 12500 | 12500 | 12500 | 12500
150 |  | Kitchen Scrubber (Dry Type) Supply , Installation, Testing and Commissioning of Dry Type Scrubber each comprising of extract air intake section, electrostatic precipitation technology, dry type air cleaner to remove oil, smoke and fumes from exhaust air, as per the Specifications. Electrostatic section shall be made of 16 gauge galvanised sheet, high bake epoxy powder coated, washable type aluminium mesh filters, stainless steel spiked ionizers to create high voltage DC field, aluminum collector plates which should be alternatively charged positive and negative with large collecting area with 14 inch deep cell, to work as magnet for charged smoke and oil particles. Average efficiency of 90-95% in single pass as per ASHRAE test method. Electrostatic Precipitator should be able to charge particles from 0.01 micron to 10 microns through solid state power supply. Collector cell should be of permanent type and incorporate slide out facility for easy removal for cleaning. Power supplies shall be 100% solid state UL Listed, Module of capacity above 3000 CFM shall be equipped with Pulse width modulating (PWM). kinldy note it include fixing with proper MS support or vibration pads, electrical connections or installation and commisisoning in all aspects with CFM report to be handover with proper sign off from airport engg team. The system should be fitted with interlock switch for safety . The system should allow connection to a fan section to achieve 500 FPM velocity across the air Operating Voltage 220V, 50 Hz Ionizing Voltage 12.5 to 13 KVDC Collector Cell Voltage 6 to 6.5 KVDC Power Consumption Not more than 50W per cell. 2300 CFM | Nos | 2 | 250000.00 | 500000 | 215000 | 430000 | 215000 | 430000 | 215000 | 430000 | 210000.00 | 420000 | 175000 | 350000 | 175000 | 350000 | 175000 | 350000 | 300000.00 | 600000 | 260000 | 520000 | 260000 | 520000 | 260000 | 520000
6 |  | HVAC LOW SIDE | NOS | 1 |  | 1213150 |  | 1051270 |  | 1051270 |  | 1000000 |  | 1099540 |  | 973560 |  | 973560 |  | 973560 |  | 1281600 |  | 1143800 |  | 1143800 |  | 1143800
151 |  | Low Side Works
152 |  | Chilled Water Piping with Nitrile Rubber Insulation - Supplying, laying or fixing, testing and commissioning of MS C class chilled water piping (cut of required length and installed with welded joints. The necessary fittings such as elboues, tees etc. shall all to included in this item). The Insulation shall be Class O nitrile Rubber pre-slit, pipe sleeve upto 100 mm dia and sheet for bigger dia with factory Laminated 7 mill woven glass cloth of thicknesses as specified, with approved adhesive. Manufactured supplied, suitable sized nitrile rubber pipe supports with PUF or PIR inserts shall be used. Thermal conductivity should not exceed 0.035 W or MK at 0 degree celsius and water vaper resisitance > 7000. Manufactures tapes and adhesive to used only. The pipe supports should also be of nitrile rubber with PUF or PIR inserts and are to be installed as per manufacturer s recomendation. The pipe fittings shall be MS. class for pipes upto 150 mm and for 200mm and above, same material of the pipe shall be usee all bends or Reducess or Tee upto 150 mm shall be factory fabricated ready made MS C class. Note Use proper template for marking block colour Arrows pipe. for supply or return.
153 |  | 40mm dia with 38mm (25 mm + 13 mm) dia thick insulation | Mtrs. | 15 | 1750.00 | 26250 | 1500 | 22500 | 1500 | 22500 | 1500 | 22500 | 2250.00 | 33750 | 1800 | 27000 | 1800 | 27000 | 1800 | 27000 | 1200.00 | 18000 | 12000 | 180000 | 12000 | 180000 | 12000 | 180000
154 |  | 32mm dia with 38mm (25 mm + 13mm) dia thick insulation | Mtrs. | 50 | 1650.00 | 82500 | 1400 | 70000 | 1400 | 70000 | 1400 | 70000 | 1850.00 | 92500 | 1550 | 77500 | 1550 | 77500 | 1550 | 77500 | 900.00 | 45000 | 900 | 45000 | 900 | 45000 | 900 | 45000
155 |  | Insulated Valves
156 |  | Dynamic Balancing Valve-PID type
157 |  | Supply and installation, testing and commissioning of BMS Compatible electronic self balancing valve with integrated two way modulating control valves in a single body. The actuator shall be capable of accepting 230V or 24V or 2-10VDC or 4-20 mA electrical signed and shall provided similar transduced feed back output singed to control system. The minimum close off pressure of actuator must be 1.5 times shut of head of pump as per Specification of following size. The actuator shall be microprocessor based with self calibration feature. All the valve shall be complete with step down transformers, thermostat, control wiring and probe. 0-20 USGPM (32 mm dia) Insulation as per pipes | Nos. | 1 | 28500.00 | 28500 | 24500 | 24500 | 24500 | 24500 | 24500 | 24500 | 52500.00 | 52500 | 52500 | 52500 | 52500 | 52500 | 52500 | 52500 | 20000.00 | 20000 | 20000 | 20000 | 20000 | 20000 | 20000 | 20000
158 |  | Ball valves with Strainer Providing and Fixing of the following insulated ball valve having a heavy duty forged body as per approved make. The ball shall be of bronze construction duty chrome plated. 32 mm dia - PN-16 with insulation same a Chilled water piping | Nos | 4 | 8500.00 | 34000 | 7500 | 30000 | 7500 | 30000 | 7500 | 30000 | 2800.00 | 11200 | 2800 | 11200 | 2800 | 11200 | 2800 | 11200 | 1200.00 | 4800 | 1200 | 4800 | 1200 | 4800 | 1200 | 4800
159 |  | Providing and Fixing digital type thermometers with copper well, valve and probe suitable for binder test point application. 6 INCH long (Insulated) | Nos. | 2 | 20000.00 | 40000 | 17000 | 34000 | 17000 | 34000 | 17000 | 34000 | 2100.00 | 4200 | 2100 | 4200 | 2100 | 4200 | 2100 | 4200 | 12500.00 | 25000 | 10500 | 21000 | 10500 | 21000 | 10500 | 21000
160 |  | Dial Presure Guages (glycerine filled Type) with SS Encasing with isolating valve and piping etc.The gauge should be with appropriate range and valve and fitted with probe suitable for binder test point application as well. 4 inch Dial (Insulated) | Nos. | 2 | 3500.00 | 7000 | 3000 | 6000 | 3000 | 6000 | 3000 | 6000 | 2800.00 | 5600 | 2800 | 5600 | 2800 | 5600 | 2800 | 5600 | 5000.00 | 10000 | 4500 | 9000 | 4500 | 9000 | 4500 | 9000
161 |  | Providing and Fixing of automatic air vent of approved make with insulation valves as per specifications or drawings - 20mm dia | Nos. | 4 | 2850.00 | 11400 | 2450 | 9800 | 2450 | 9800 | 2450 | 9800 | 3400.00 | 13600 | 3400 | 13600 | 3400 | 13600 | 3400 | 13600 | 5000.00 | 20000 | 4500 | 18000 | 4500 | 18000 | 4500 | 18000
162 |  | Drain Piping Supply, Installation, testing and commissioning of UPVC condensate drain pipe along with necessary clamps, fittings sich as bends, tees, etc. it shall be insulated with 9 mm thick nitrile foam insulation in tubular form as per specifications. 25 mm dia | Mtrs. | 15 | 600.00 | 9000 | 600 | 9000 | 600 | 9000 | 600 | 9000 | 275.00 | 4125 | 275 | 4125 | 275 | 4125 | 275 | 4125 | 550.00 | 8250 | 500 | 7500 | 500 | 7500 | 500 | 7500
163 |  | BTU Meter Supply, Installation, testing and commissioning of BTU Meter as per specifications given or approved from airport authorities. 40 mm dia | Nos | 1 | 77500.00 | 77500 | 66000 | 66000 | 66000 | 66000 | 66000 | 66000 | 40000.00 | 40000 | 40000 | 40000 | 40000 | 40000 | 40000 | 40000 | 85000.00 | 85000 | 75000 | 75000 | 75000 | 75000 | 75000 | 75000
164 |  | DUCTING
165 |  | G.I. Sheet Metal Ducting - Factory Fabricated - Supply, Installation, Testing and Commissioning of factory fabricated GSS sheet metal rectangular ducting complete with neoprene rubber gaskets, elbows, splitter dampers, vanes, hangers, supports etc. as per approved drawings and specifications of following sheet thickness complete as required.
166 |  | 0.50 MM (26 Gauge) | Sqm. | 65 | 2850.00 | 185250 | 2450 | 159250 | 2450 | 159250 | 2450 | 159250 | 1650.00 | 107250 | 1650 | 107250 | 1650 | 107250 | 1650 | 107250 | 1850.00 | 120250 | 1300 | 84500 | 1300 | 84500 | 1300 | 84500
167 |  | 0.63 MM (24 Gauge) | Sqm. | 80 | 2950.00 | 236000 | 2500 | 200000 | 2500 | 200000 | 2500 | 200000 | 1850.00 | 148000 | 1850 | 148000 | 1850 | 148000 | 1850 | 148000 | 1850.00 | 148000 | 1850 | 148000 | 1850 | 148000 | 1850 | 148000
168 |  | 0.80 MM (22 Gauge) | Sqm. | 15 | 3100.00 | 46500 | 2650 | 39750 | 2650 | 39750 | 2650 | 39750 | 2250.00 | 33750 | 2250 | 33750 | 2250 | 33750 | 2250 | 33750 | 1850.00 | 27750 | 1850 | 27750 | 1850 | 27750 | 1850 | 27750
169 |  | 1.00 MM (20 Gauge) | Sqm. | 10 | 3200.00 | 32000 | 2750 | 27500 | 2750 | 27500 | 2750 | 27500 | 3750.00 | 37500 | 3300 | 33000 | 3300 | 33000 | 3300 | 33000 | 1850.00 | 18500 | 1850 | 18500 | 1850 | 18500 | 1850 | 18500
170 |  | 1.25 MM (18 Gauge) | Sqm. | 5 | 3350.00 | 16750 | 2900 | 14500 | 2900 | 14500 | 2900 | 14500 | 3300.00 | 16500 | 3750 | 18750 | 3750 | 18750 | 3750 | 18750 | 1850.00 | 9250 | 1850 | 9250 | 1850 | 9250 | 1850 | 9250
171 |  | G.I. Sheet Metal Ducting - Site Fabricated - Supply,Installation, Testing and Commissioning of site fabricated GSS sheet metal rectangular ducting complete with neoprene rubber gaskets, elbows, splitter dampers, vanes, hangers, supports etc. as per approved drawings and specifications of following sheet thickness complete as required.
172 |  | 0.63 MM (24 Gauge) | Sqm. | 20 | 2950.00 | 59000 | 2500 | 50000 | 2500 | 50000 | 2500 | 50000 | 1850.00 | 37000 | 1850 | 37000 | 1850 | 37000 | 1850 | 37000 | 1850.00 | 37000 | 1850 | 37000 | 1850 | 37000 | 1850 | 37000
173 |  | 0.80 MM (22 Gauge) | Sqm. | 20 | 3100.00 | 62000 | 2650 | 53000 | 2650 | 53000 | 2650 | 53000 | 2250.00 | 45000 | 2250 | 45000 | 2250 | 45000 | 2250 | 45000 | 1850.00 | 37000 | 1850 | 37000 | 1850 | 37000 | 1850 | 37000
174 |  | INSULATION
175 |  | Nitrile Rubber Insulation- Class O - Supplying and fixing of closed cell elastomeric insulation of following thickness and density 55 kg or cu.m.and K valueof not less than 0.037W or mk at 20 deg C as per specifications and drawings (For indoor applications) with factory Laminated 7 mill woven glass cloth
176 |  | 19 mm thick (AC and Fresh Air Duct) | Sqm. | 100 | 400.00 | 40000 | 400 | 40000 | 400 | 40000 | 400 | 40000 | 825.00 | 82500 | 750 | 75000 | 750 | 75000 | 750 | 75000 | 1450.00 | 145000 | 750 | 75000 | 750 | 75000 | 750 | 75000
177 |  | 25 mm thick (Exhaust Duct) | Sqm. | 80 | 450.00 | 36000 | 450 | 36000 | 450 | 36000 | 450 | 36000 | 1300.00 | 104000 | 1100 | 88000 | 1100 | 88000 | 1100 | 88000 | 1850.00 | 148000 | 850 | 68000 | 850 | 68000 | 850 | 68000
178 |  | Acoustic Lining Supplying and Application of Acoustic lining within the Supply Air duct with 10 mm thick class O open cell nitrile Rubber of density 140-160 kg. or Cubm. as per spefications. 15 MM Thick | Sqm | 10 | 1200.00 | 12000 | 1200 | 12000 | 1200 | 12000 | 1200 | 12000 | 980.00 | 9800 | 980 | 9800 | 980 | 9800 | 980 | 9800 | 1250.00 | 12500 | 1250 | 12500 | 1250 | 12500 | 1250 | 12500
179 |  | DUCT ACCESSORIES
180 |  | Supply,Installation, Testing and Commissioning of GI multiblade volume control duct damper complete with neoprene rubber gaskets, nuts, bolts, screws linkages, flanges etc., as per specifications. | Sqm. | 2 | 13500.00 | 27000 | 11500 | 23000 | 11500 | 23000 | 11500 | 23000 | 10250.00 | 20500 | 10250 | 20500 | 10250 | 20500 | 10250 | 20500 | 15500.00 | 31000 | 12500 | 25000 | 12500 | 25000 | 12500 | 25000
181 |  | Supply,Installation, Testing and Commissioning of multiblade Al volume control Collar or Grille or exhaust Air Opening damper complete with suitable links, lever and quadrants for manual control of airflow and with suitable links , lever and quadrants for manual control of airflow and neoprene rubber gaskets, nuts, bolts, screws, flanges etc., as per specifications. | Sqm. | 1 | 13500.00 | 13500 | 11500 | 11500 | 11500 | 11500 | 11500 | 11500 | 10250.00 | 10250 | 10250 | 10250 | 10250 | 10250 | 10250 | 10250 | 15500.00 | 15500 | 12500 | 12500 | 12500 | 12500 | 12500 | 12500
182 |  | Supply,Installation, Testing and Commissioning and fixing of powder coated extruded aluminium Supply or Exhaust Air Grills as per specifications | Sqm. | 2 | 8750.00 | 17500 | 7500 | 15000 | 7500 | 15000 | 7500 | 15000 | 9800.00 | 19600 | 9800 | 19600 | 9800 | 19600 | 9800 | 19600 | 12500.00 | 25000 | 10500 | 21000 | 10500 | 21000 | 10500 | 21000
183 |  | Supply,Installation, Testing and Commissioning and fixing of powder coated extruded aluminium Continuos Grills as per specifications - 200 MM Wide | RM | 12 | 2200.00 | 26400 | 1900 | 22800 | 1900 | 22800 | 1900 | 22800 | 10100.00 | 121200 | 3500 | 42000 | 3500 | 42000 | 3500 | 42000 | 12500.00 | 150000 | 10500 | 126000 | 10500 | 126000 | 10500 | 126000
184 |  | Electrical Works
185 |  | Electrical Control Panel Supply, installation, testing and commissioning of panel boards made of 2.0 mm thick steel sheet duly powder coated with voltmeter, ammeter, electronic energy meter, indicating lights, Stop or manual or Auto selector switch in each, outgoing current operated single phase preventer. The starters should have potential free contacts for connection to Building Automation System. The panel shall include contactors or over load relay with built in single phase protection or Time delay relay for delayed automatic start of the motor. All panels should have spare NO or NC Contacts for BMS applications as required. Panel-P01 (1 X 1.1 KW) OUTGOING 1 Nos. 32 Amps TP MCB ( for AHU) and each with following - Spare NO or NC Contacts for BMS Integration, Looping with Fire Alarm Panel to trip the Fan in case of Fire. - Fully automatic 1.1 KW Motor DOL starter each 20A TP Contactor , ON or OFF push buttons and on or off or Trip indicating lights , A or M selector switch for local or remote operations, CT operated Digital Ammeter, suitable NO and NC Potential free contacts for Interlocking with Fire alarm panel , 9.0 A -15 A O or L relay with inbuilt single phase preventor , selector switches etc as required. Panel P-01 as described above | Set | 1 | 37500.00 | 37500 | 32000 | 32000 | 32000 | 32000 | 32000 | 32000 | 22000.00 | 22000 | 22000 | 22000 | 22000 | 22000 | 22000 | 22000 | 3500.00 | 3500 | 3500 | 3500 | 3500 | 3500 | 3500 | 3500
186 |  | Cables (FRLS) - Supplying, laying, testing and commissioning of XLPE insulated copper conductor armored FRLS cables of 1.1 KV grade of following sizes directly on wall or structural frame or cable trays or racks using approved type of clamps,End terminations with Double Compression type glands on both ends, double earthing with GI strip or wire of suitable size and hardware as per specifications.
187 |  | 3 C x 4 Sq. mm | Mtrs | 35 | 650.00 | 22750 | 550 | 19250 | 550 | 19250 | 550 | 19250 | 385.00 | 13475 | 385 | 13475 | 385 | 13475 | 385 | 13475 | 1800.00 | 63000 | 850 | 29750 | 850 | 29750 | 850 | 29750
188 |  | 2C x 1.5 sqmm | Mtrs | 25 | 450.00 | 11250 | 400 | 10000 | 400 | 10000 | 400 | 10000 | 300.00 | 7500 | 300 | 7500 | 300 | 7500 | 300 | 7500 | 1500.00 | 37500 | 650 | 16250 | 650 | 16250 | 650 | 16250
189 |  | Earthing - Supplying and laying of the following earthing clamped to wall with suitable clamps saddles and fixing bolts or in ground including the cost of digging and back filling as required and complete as required to comply with IS 3043 1987. All copper joints shall be tinned. The rates shall be inclusive of making test joints where ever required
190 |  | 25 mm x 3 mm GI strip | RM | 24 | 450.00 | 10800 | 400 | 9600 | 400 | 9600 | 400 | 9600 | 225.00 | 5400 | 255 | 6120 | 255 | 6120 | 255 | 6120 | 350.00 | 8400 | 320 | 7680 | 320 | 7680 | 320 | 7680
191 |  | 8 SWG GI Wire | RM | 24 | 200.00 | 4800 | 180 | 4320 | 180 | 4320 | 180 | 4320 | 35.00 | 840 | 35 | 840 | 35 | 840 | 35 | 840 | 350.00 | 8400 | 180 | 4320 | 180 | 4320 | 180 | 4320
7 |  | Smoke Detector | NOS | 1 |  | 36000 |  | 36000 |  | 36000 |  | 33000 |  | 47900 |  | 45000 |  | 47900 |  | 47900 |  | 58600 |  | 58600 |  | 58600 |  | 58600
192 |  | R1 (RESPONSE INDICATORS) - Providing and fixing electrically operated flow indicating mechanical foam type (ISI marked) Response indicators are connected to automatic fire detectors in order to indicate quickly the source of an alarm signal from detectors which are not easily accessible or visible. They light up as soon as the connected fire detector gives an alarm.(Wiring from switches to panel and stair case pressurization not included) | Nos | 2 | 700 | 1400 | 700 | 1400 | 700 | 1400 | 700 | 1400 | 2000 | 4000 | 2000 | 4000 | 2000 | 4000 | 2000 | 4000 | 4200 | 8400 | 4200 | 8400 | 4200 | 8400 | 4200 | 8400
193 |  | HD (HEAT DETECTOR) INSTALL NEAR HOOD - Providing and fixing electrically operated flow indicating mechanical foam type (ISI marked) A heat detector is a fire alarm device designed to respond when the convected thermal energy of a fire increases the temperature of a heat sensitive element. The thermal mass and conductivity of the element regulate the rate flow of heat into the element. All heat detectors have this thermal lag (Wiring from switches to panel and stair case pressurization not included) Honeywell Notifier | Nos | 1 | 5750 | 5750 | 5750 | 5750 | 5750 | 5750 | 5750 | 5750 | 4900 | 4900 | 4900 | 4900 | 4900 | 4900 | 4900 | 4900 | 4900 | 4900 | 4900 | 4900 | 4900 | 4900 | 4900 | 4900
194 |  | MCP (MANUAL CALL POINT) - Providing and fixing electrically operated flow indicating mechanical foam type (ISI marked) Manual call points are used to initiate an alarm signal, and operate by means of a simple button press or when glass is broken revealing a button. They can form part of a manual alarm system or an automatic alarm system.Model Honeywell Notifier and FM approved with GI mounting Box | Nos | 1 | 950 | 950 | 950 | 950 | 950 | 950 | 950 | 950 | 7100 | 7100 | 7100 | 7100 | 7100 | 7100 | 7100 | 7100 | 5500 | 5500 | 5500 | 5500 | 5500 | 5500 | 5500 | 5500
195 |  | H (HOOTER) - Providing and fixing electrically operated flow indicating mechanical foam type (ISI marked) Fire Alarm Systems. A fire alarm system is a electrical electronic system which is connected with many type of devices such as main panel, smoke heat detectors, mcp, sounder etc.. to detect the fire event by indiacating audio or visualize signal at the main or individual devices.Model Honeywell Notifier with GI mounting Box | Nos | 1 | 3250 | 3250 | 3250 | 3250 | 3250 | 3250 | 3250 | 3250 | 9200 | 9200 | 9200 | 9200 | 9200 | 9200 | 9200 | 9200 | 6000 | 6000 | 6000 | 6000 | 6000 | 6000 | 6000 | 6000
196 |  | SD (SMOKE DETECTOR ABOVE CEILING) - Providing and fixing electrically operated flow indicating mechanical foam type (ISI marked) An optical smoke detector. Smoke enters through the slits around the side, triggering an electronic horn, which sounds through the large circular opening on the right. The dark circle in the middle is a test button with a built-in LED that flashes to show the detector is working okay.Model Honeywell Notifier. | NOS | 2 | 4950 | 9900 | 4950 | 9900 | 4950 | 9900 | 4950 | 9900 | 4700 | 9400 | 3250 | 6500 | 4700 | 9400 | 4700 | 9400 | 4900 | 9800 | 4900 | 9800 | 4900 | 9800 | 4900 | 9800
197 |  | SD (SMOKE DETECTOR BELOW CEILING) - Providing and fixing electrically operated flow indicating mechanical foam type (ISI marked) An optical smoke detector. Smoke enters through the slits around the side, triggering an electronic horn, which sounds through the large circular opening on the right. The dark circle in the middle is a test button with a built-in LED that flashes to show the detector is working okay. Model Honeywell Notifier. | NOS | 2 | 5750 | 11500 | 5750 | 11500 | 5750 | 11500 | 5750 | 11500 | 4700 | 9400 | 4700 | 9400 | 4700 | 9400 | 4700 | 9400 | 5500 | 11000 | 5500 | 11000 | 5500 | 11000 | 5500 | 11000
198 |  | FIRE ALARM SYSTEM LOOPING | RMT. | 13 | 250 | 3250 | 250 | 3250 | 250 | 3250 | 250 | 3250 | 300 | 3900 | 300 | 3900 | 300 | 3900 | 300 | 3900 | 1000 | 13000 | 1000 | 13000 | 1000 | 13000 | 1000 | 13000