## Sheet1
[5 empty] | Initial |  | Final
Sr No. | Item Code | Item Description | UOM | Qty | Unit Price | Amount | Unit Price | Amount
1 |  | Additional HVAC Low side work - Food court | NOS | 1 |  | 1102465.6 |  | 1028465.6 | PO Benchmarked | Rate
1 |  | Chilled Water Piping with Nitrile Rubber Insulation Supplying, laying or fixing, testing and commissioning of MS C class chilled water piping (cut of required length and installed with welded joints. The necessary fittings such as elboues, tees etc. shall all to included in this item). The Insulation shall be Class O nitrile Rubber pre-slit, pipe sleeve upto 100 mm dia and sheet for bigger dia with factory Laminated 7 mill woven glass cloth of thicknesses as specified, with approved adhesive. Manufactured supplied, suitable sized nitrile rubber pipe supports with PUF or PIR inserts shall be used. Thermal conductivity should not exceed 0.035 W or MK at 0 degree celsius and water vaper resisitance > 7000. Manufactures tapes and adhesive to used only. The pipe supports should also be of nitrile rubber with PUF or PIR inserts and are to be installed as per manufacturer s recomendation. The pipe fittings shall be MS. class for pipes upto 150 mm and for 200mm and above, same material of the pipe shall be usee all bends or Reducess or Tee upto 150 mm shall be factory fabricated ready made MS C class. Note Use proper template for marking block colour Arrows pipe. for supply or return. 40mm dia with 32 mm thick insulation with factory Laminated 7 mil glass cloth upper layer | Mtrs. | 45 | 1724 | 77580 | 1724 | 77580 | Semolina/PO/24-25/000083 | 1724
2 |  | G.I. Sheet Metal Ducting - Factory Fabricated Installation, Testing and Commissioning of factory fabricated GSS sheet metal rectangular ducting complete with neoprene rubber gaskets, elbows, splitter dampers, vanes, hangers, supports etc. as per approved drawings and specifications of following sheet thickness complete as required. 0.63 MM (24 Gauge) | Sqm. | 378.6 | 1406 | 532311.6 | 1406 | 532311.6 | Semolina/PO/24-25/000083 | 1406
3 |  | Nourish Stright -Width-0.25-Height-0.25-Length-1.1-Nos.-1-Area-1.1 Dammi-Width-0.35-Height-0.35-Length--Nos.-1-Area-0.13 Stright -Width-0.25-Height-0.25-Length-0.4-Nos.-1-Area-0.43 Offset-Width-0.31-Height-0.31-Length-0.8-Nos.-1-Area-1.06 Tapper-Width-0.31-Height-0.6-Length-0.6-Nos.-1-Area-1.29 -Width-0.4-Height-0.6-Length-0.6 Stright-Width-0.45-Height-0.45-Length-0.3-Nos.-1-Area-0.96 Stright-Width-0.6-Height-0.15-Length-0.5-Nos.-1-Area-0.8 Elbow-Width-0.15-Height-0.6-Length-0.3-Nos.-1-Area-2.09 Stright-Width-0.45-Height-0.45-Length-1.4-Nos.-2-Area-5.42 Stright-Width-0.45-Height-0.45-Length-0.8-Nos.-1-Area-1.54 Stright-Width-0.45-Height-0.45-Length-0.6-Nos.-3-Area-3.48 Offset-Width-0.45-Height-0.45-Length-1-Nos.-1-Area-2.32 Offset-Width-0.45-Height-0.45-Length-1.2-Nos.-2-Area-4.64 Offset-Width-0.675-Height-0.15-Length-0.4-Nos.-2-Area-1.42 -Width-0.6-Height-0.15-Length-0.4 Stright-Width-0.6-Height-0.15-Length-0.8-Nos.-2-Area-2.58 Stright-Width-0.6-Height-0.4-Length-1.4-Nos.-1-Area-3.01 Dammi-Width-0.7-Height-0.5-Length--Nos.--Area-0.35 Offset-Width-0.4-Height-0.6-Length-0.8-Nos.-1-Area-0.86 IDLI.COM Elow-Width-0.45-Height-0.4-Length-1.2-Nos.-1-Area-2.19 Stright-Width-0.2-Height-0.5-Length-0.4-Nos.-1-Area-0.6 Offset-Width-0.38-Height-0.38-Length-0.7-Nos.-2-Area-2.28 Elow-Width-0.2-Height-0.3-Length-1.9-Nos.-1-Area-2.04 Stright-Width-0.45-Height-0.45-Length-1-Nos.-1-Area-1.93 Elbow-Width-0.2-Height-0.2-Length-2.1-Nos.-1-Area-1.8 Elbow-Width-0.45-Height-0.45-Length-1.5-Nos.-1-Area-2.9 Elbow-Width-0.2-Height-0.2-Length-0.8-Nos.-1-Area-0.68 Stright-Width-0.15-Height-0.45-Length-0.5-Nos.-1-Area-0.64 Stright-Width-0.15-Height-0.45-Length-0.65-Nos.-1-Area-0.83 Offset-Width-0.2-Height-0.5-Length-1.1-Nos.-1-Area-1.65 Stright-Width-0.5-Height-0.2-Length-0.4-Nos.-1-Area-0.6 Elbow-Width-0.2-Height-0.5-Length-1.3-Nos.-1-Area-1.95 Stright-Width-0.31-Height-0.31-Length-0.7-Nos.-1-Area-0.93 Stright-Width-0.65-Height-0.3-Length-1.4-Nos.-1-Area-2.86 Dammi-Width-0.75-Height-0.4-Length--Nos.-1-Area-0.32 Stright-Width-0.31-Height-0.31-Length-0.5-Nos.-1-Area-0.66 Stright-Width-0.65-Height-0.4-Length-2.3-Nos.-1-Area-5.19 Tapper-Width-0.65-Height-0.4-Length-0.7-Nos.-1-Area-1.58 -Width-0.65-Height-0.3-Length Offset-Width-0.4-Height-0.6-Length-1-Nos.-1-Area-2.15 Stright-Width-0.45-Height-0.45-Length-1.1-Nos.-1-Area-2.13 Dammi-Width-0.55-Height-0.55-Length--Nos.-1-Area-0.32 Stright-Width-0.45-Height-0.45-Length-1-Nos.-1-Area-1.93 Stright-Width-0.45-Height-0.45-Length-0.4-Nos.-2-Area-1.54 Elbow-Width-0.4-Height-0.45-Length-1.5-Nos.-1-Area-2.74 Stright-Width-0.4-Height-0.45-Length-0.4-Nos.-1-Area-0.73 Stright-Width-0.4-Height-0.45-Length-2.6-Nos.-1-Area-4.75 Offset-Width-0.45-Height-0.45-Length-1-Nos.-2-Area-3.87 Stright-Width-0.38-Height-0.38-Length-0.5-Nos.-3-Area-2.45 Stright-Width-0.6-Height-0.15-Length-0.8-Nos.-1-Area-1.29 Dammi-Width-0.7-Height-0.25-Length--Nos.-1-Area-0.18 Stright-Width-0.5-Height-0.2-Length-1.8-Nos.-1-Area-2.71 Dammi-Width-0.6-Height-0.3-Length--Nos.-2-Area-3.87 Tapper-Width-0.675-Height-0.15-Length-0.6-Nos.-1-Area-1.06 -Width-0.6-Height-0.15 Stright-Width-0.45-Height-0.45-Length-1-Nos.-4-Area-7.74 Dammi-Width-0.5-Height-0.58-Length--Nos.-2-Area-0.65 Stright-Width-0.35-Height-0.25-Length-1.2-Nos.-1-Area-1.54 Dammi-Width-0.45-Height-0.35-Length--Nos.-1-Area-0.65 Stright-Width-0.45-Height-0.45-Length-0.3-Nos.-2-Area-0.9 Stright-Width-0.31-Height-0.31-Length-0.4-Nos.-3-Area-1.6 Elbow-Width-0.15-Height-0.45-Length-0.75-Nos.-1-Area-0.96 Stright-Width-0.45-Height-0.45-Length-0.4-Nos.-1-Area-0.64 Offset-Width-0.45-Height-0.45-Length-1.05-Nos.-1-Area-2.03 Stright-Width-0.45-Height-0.45-Length-0.4-Nos.-1-Area-0.77 Elbow-Width-0.45-Height-0.45-Length-1.75-Nos.-1-Area-3.38 Stright-Width-0.45-Height-0.45-Length-0.3-Nos.-5-Area-2.9 Stright-Width-0.2-Height-0.3-Length-0.4-Nos.-1-Area-0.63 Elbow-Width-0.15-Height-0.45-Length-0.8-Nos.-1-Area-1.04 Elbow-Width-0.3-Height-0.3-Length-1.8-Nos.-2-Area-4.64 Offset-Width-0.5-Height-0.2-Length-1.1-Nos.-1-Area-1.65 Stright-Width-0.45-Height-0.45-Length-0.6-Nos.-1-Area-1.16 Elbow-Width-0.45-Height-0.45-Length-1.6-Nos.-1-Area-3.09 Elbow-Width-0.5-Height-0.25-Length-.1.300-Nos.-2-Area-2.09 Stright-Width-0.3-Height-0.45-Length-0.4-Nos.-1-Area-0.064 Stright-Width-0.5-Height-0.2-Length-0.4-Nos.-1-Area-0.6 Dhaba Stright-Width-0.4-Height-0.45-Length-1.4-Nos.-1-Area-2.56 Offset-Width-0.4-Height-0.65-Length-0.8-Nos.-1-Area-1.8 Stright-Width-0.5-Height-0.2-Length-1.8-Nos.-1-Area-2.71 Dammi-Width-0.6-Height-0.3-Length--Nos.-1-Area-0.19 Stright-Width-0.65-Height-0.4-Length-1.7-Nos.-1-Area-3.84 Dammi-Width-0.75-Height-0.5-Length--Nos.-1-Area-0.4 Elbow-Width-0.4-Height-0.45-Length-1.6-Nos.-1-Area-2.92 Stright-Width-0.45-Height-0.45-Length-0.5-Nos.-2-Area-1.93 Stright-Width-0.6-Height-0.15-Length-0.85-Nos.-2-Area-2.74 Tapper-Width-0.675-Height-0.15-Length-0.9-Nos.-1-Area-1.59 -Width-0.6-Height-0.15Length Dammi-Width-0.7-Height-0.25-Length--Nos.-1-Area-0.18 Stright-Width-0.45-Height-0.45-Length-0.5-Nos.-1-Area-1.93 Dammi-Width-0.55-Height-0.55-Length--Nos.-1-Area-0.32 Stright-Width-0.45-Height-0.45-Length-0.5-Nos.-2-Area-1.93 Stright-Width-0.3-Height-0.6-Length-0.4-Nos.-2-Area-1.54 Elbow-Width-0.3-Height-0.6-Length-2.1-Nos.-1-Area-4.06 Elbow-Width-0.15-Height-0.6-Length-1.9-Nos.-2-Area-6.13 Stright-Width-0.45-Height-0.4-Length-1.8-Nos.-2-Area-6.58 Dammi-Width-0.55-Height-0.5-Length--Nos.-2-Area-0.59 Stright-Width-0.43-Height-0.4-Length-0.4-Nos.-1-Area-0.73 Stright-Width-0.4-Height-0.3-Length-1-Nos.-1-Area-1.5 Dammi-Width-0.5-Height-0.4-Length--Nos.-2-Area-0.45 Stright-Width-0.15-Height-0.5-Length-0.4-Nos.-1-Area-0.55 Elbow-Width-0.15-Height-0.5-Length-0.7-Nos.-1-Area-0.9 Stright-Width-0.45-Height-0.45-Length-0.9-Nos.-1-Area-1.74 Dammi-Width-0.55-Height-0.55-Length--Nos.-1-Area-0.32 Offset-Width-0.385-Height-0.385-Length-0.7-Nos.-2-Area-2.31 Stright-Width-0.3-Height-0.3-Length-0.4-Nos.-1-Area-0.51 Stright-Width-0.45-Height-0.45-Length-0.5-Nos.-2-Area-1.93 Elbow-Width-0.3-Height-0.6-Length-8.1-Nos.-1-Area-4.06 Elbow-Width-0.15-Height-0.6-Length-1.1-Nos.-1-Area-1.72 Stright-Width-0.3-Height-0.6-Length-0.35-Nos.-2-Area-1.35 Elbow-Width-0.15-Height-0.45-Length-0.7-Nos.-1-Area-0.9 Elbow-Width-0.5-Height-0.2-Length-2.3-Nos.-1-Area-3.46 Stright-Width-0.45-Height-0.45-Length-0.5-Nos.-2-Area-1.93 Round-Width-0.3-Height--Length-0.2-Nos.-8-Area-1.67 KFC Stright-Width-0.2-Height-0.65-Length-0.4-Nos.-2-Area-1.46 Stright-Width-0.4-Height-0.6-Length-0.6-Nos.-1-Area-1.72 Dammi-Width-0.5-Height-0.7-Length--Nos.-2-Area-0.75 Stright-Width-0.3-Height-0.6-Length-2.1-Nos.-1-Area-4.05 Stright-Width-0.36-Height-0.36-Length-0.5-Nos.-2-Area-1.54 Stright-Width-0.3-Height-0.6-Length-1-Nos.-1-Area-1.93 Stright-Width-0.6-Height-0.3-Length-0.4-Nos.-1-Area-0.74 Stright-Width-0.2-Height-0.65-Length-0.5-Nos.-2-Area-1.82 Elbow-Width-0.2-Height-0.7-Length-1.3-Nos.-1-Area-2.51 Stright-Width-0.3-Height-0.5-Length-1.8-Nos.-1-Area-3.09 Stright-Width-0.7-Height-0.2-Length-0.4-Nos.-2-Area-1.16 Stright-Width-0.7-Height-0.2-Length-0.4-Nos.-2-Area-1.98 Offset-Width-0.36-Height-0.36-Length-1.2-Nos.-1-Area-1.85 Stright-Width-0.3-Height-0.36-Length-0.4-Nos.-2-Area-1.13 Elbow-Width-0.36-Height-0.36-Length-2.1-Nos.-2-Area-5.9 Stright-Width-0.65-Height-0.2-Length-0.3-Nos.-3-Area-1.64 Stright-Width-0.36-Height-0.36-Length-1.1-Nos.-1-Area-1.7 Stright-Width-0.5-Height-0.3-Length-1.8-Nos.-1-Area-3.09 Dammi-Width-0.6-Height-0.4-Length--Nos.-2-Area-0.51 Elbow-Width-0.2-Height-0.65-Length-1.4-Nos.-1-Area-2.56 Offset-Width-0.4-Height-0.9-Length-0.9-Nos.-1-Area-2.51 Stright-Width-0.4-Height-0.37-Length-1.4-Nos.-1-Area-2.31 Stright-Width-0.6-Height-0.375-Length-1.4-Nos.-1-Area-3.93 Tapper-Width-0.6-Height-3.70.1.6-Length-1.6-Nos.-1-Area-3.33 Stright-Width-0.65-Height-0.54-Length-2.4-Nos.-1-Area-6.19 Dammi-Width-0.75-Height-0.65-Length--Nos.-2-Area-1.04 Elbow-Width-0.37-Height-0.6-Length-1.5-Nos.-1-Area-3.13 Stright-Width-0.9-Height-0.4-Length-1.4-Nos.-3-Area-11.74 Elbow-Width-0.9-Height-0.4-Length-2.2-Nos.-1-Area-6.15 Stright-Width-0.3-Height-0.9-Length-1.3-Nos.-1-Area-3.35 Tapper-Width-0.3-Height-0.9-Length-1.45-Nos.-1-Area-4.05 Tapper-Width-0.9-Height-0.4-Length-1.6-Nos.-1-Area-4.92 Stright-Width-0.4-Height-0.3-Length-2.6-Nos.-1-Area-3.91 Dammi-Width-0.5-Height-0.4-Length--Nos.-1-Area-0.21 Stright-Width-0.6-Height-0.37-Length-2.6-Nos.-1-Area-2.71 Stright-Width-0.4-Height-0.37-Length-2.6-Nos.-1-Area-2.11 Dammi-Width-0.5-Height-0.47-Length--Nos.-1-Area-0.25 Stright-Width-0.45-Height-0.3-Length-1.4-Nos.-1-Area-2.33 Stright-Width-0.45-Height-0.3-Length-2.6-Nos.-1-Area-4.33 Tapper-Width-0.3-Height-0.45-Length-1.3-Nos.-1-Area-2 Stright-Width-0.2-Height-0.45-Length-2.6-Nos.-1-Area-3.63 Dammi-Width-0.55-Height-0.3-Length--Nos.-1-Area-0.17 Elbow-Width-0.4-Height-0.15-Length-1.4-Nos.-1-Area-1.65 Stright-Width-0.4-Height-0.15-Length-2.6-Nos.-1-Area-3.14 Dammi-Width-0.5-Height-0.5-Length--Nos.-1-Area-0.13 Stright-Width-0.3-Height-0.15-Length-3-Nos.-1-Area-2.9 Tapper-Width-0.475-Height-0.15-Length-0.6-Nos.-1-Area-0.8 Dammi-Width-0.4-Height-0.25-Length--Nos.-1-Area-0.1 Tapper-Width-0.775-Height-0.15-Length-0.8-Nos.-1-Area-1.59 Elbow-Width-0.2-Height-0.7-Length-1.5-Nos.-1-Area-2.9 Stright-Width-0.55-Height-0.3-Length-1.4-Nos.-2-Area-5.12 Stright-Width-0.55-Height-0.3-Length-2.2-Nos.-1-Area-4.02 Stright-Width-0.55-Height-0.2-Length-2.6-Nos.-1-Area-4.75 Dammi-Width-0.65-Height-0.3-Length--Nos.-1-Area-0.019 Tapper-Width-0.3-Height-0.55-Length-0.87-Nos.-1-Area-1.59 Stright-Width-0.55-Height-0.3-Length-0.4-Nos.-1-Area-0.73 Elbow-Width-0.5-Height-0.3-Length-1.4-Nos.-1-Area-2.41 Tapper-Width-0.375-Height-0.15-Length-0.9-Nos.-1-Area-1.01 Stright-Width-0.93-Height-0.3-Length-0.5-Nos.-1-Area-0.66 Stright-Width-0.5-Height-0.3-Length-0.4-Nos.-1-Area-0.68 Stright-Width-0.5-Height-0.3-Length-1.2-Nos.-1-Area-2.06 Tapper-Width-0.7-Height-0.15-Length-0.6-Nos.-1-Area-0.54 Tapper-Width-0.9-Height-0.4-Length-0.9-Nos.-1-Area-2.51 Tapper-Width-0.775-Height-0.15-Length-0.5-Nos.-3-Area-2.98 Tapper-Width-0.875-Height-0.2-Length-0.6-Nos.-2-Area-2.77 Dammi-Width-0.65-Height-0.45-Length--Nos.-6-Area-1.88 Dammi-Width-0.7-Height-0.4-Length--Nos.-1-Area-1.3 Dammi-Width-1-Height-0.5-Length--Nos.-4-Area-2.15 Dammi-Width-0.8-Height-0.4-Length--Nos.-6-Area-2.06 Dammi-Width-0.8-Height-0.6-Length--Nos.-10-Area-5.16 Dammi-Width-0.7-Height-0.5-Length--Nos.-1-Area-0.037 | [6 empty] | Semolina/PO/24-25/000083
4 |  | INSULATION Nitrile Rubber Insulation- Class O Supplying and fixing of closed cell elastomeric insulation of density 55 kg or cu.m.and K valueof not less than 0.037W or mk at 20 deg C as per specifications and drawings (For indoor applications) with factory Laminated 7 mill woven glass cloth | Sqm. | 419 | 746 | 312574 | 746 | 312574 | Semolina/PO/24-25/000083 | 746
5 |  | DUCT ACCESSORIES - Supply, Installation, Testing and Commissioning of GI multiblade volume control duct damper complete with neoprene rubber gaskets, nuts, bolts, screws linkages, flanges etc., as per specifications.
6 |  | 600 mm x 600 mm | Nos. | 15 | 4500 | 67500 | 2500 | 37500 | Revised Rates | 2500
7 |  | 350mm x 350 mm | Nos. | 4 | 3500 | 14000 | 2000 | 8000 | Revised Rates | 2000
8 |  | Supply, Installation, Testing and Commissioning and fixing of powder coated extruded aluminium Supply or Exhaust Air Grills as per specifications
9 |  | 600 mm x 600 mm | Nos. | 15 | 5500 | 82500 | 3500 | 52500 | Revised Rates | 3500
10 |  | 350mm x 350 mm | Nos. | 4 | 4000 | 16000 | 2000 | 8000 | Revised Rates | 2000