## Summary of Cost
SUMMARY OF COST- INTERIOR & PLUMBING WORKS
B03 &B04-Cafeccino, T3, Lucknow Airport
2024-01-12
S.NO. | ITEM | AMOUNT(INR)
1 | CLADDING WORKS | 91050
2 | FALSE CEILING WORKS | 135200
3 | PAINTING WORKS | 18700
4 | PARTITION & PANELLING WORKS | 209050
5 | MISCELLANEOUS WORK | 29000
6 | DISMANTLING & DEMOLITION WORK | 51200
7 | WOOD WORK | 373840
8 | SIGNAGES | 16000
9 | PLUMBING | 56200
10 | ELECTRICAL | 247000
11 | LIGHTS | 94150
12 | CCTV & SOUND | 59400
13 | FIRE WORK | 62250
14 | SPRINKLER | 18575
| TOTAL | 1461615 | 1461615
263091
Note- | GST Extra |  | 1724706

## Civil BOQ
BILL OF QUANTITIES- INTERIOR WORKS
B03 & B04-Cafeccino, T3, Lucknow Airport
S. No. | Location | Description | Unit | Qty. | Rate | Amount | Remarks
Preamble
| a | Base Rate shall mean the landed cost of material at site excluding all taxes and duties (Net of GST). Base rate also includes loading, transport, packing, forwarding, unloading and handling charges (FOR site) required for the works to be executed but exclude contractor’s profit and overheads.
| b | The item rate shall include cost of equipments and machineries, all leads and lifts, loading and unloading charges, transportation cost and conveyance of all material and all other incidental charges etc., complete for successful completion of work and as directed by the project manager.
| c | The BOQ shall be read in conjunction with the available drawings, technical specifications and FFE.
| g | All flooring items shall be inclusive of protection with adhesive sheet/ cello bubble roll on the flooring till final handover to avoid breakage. Any breakage till final handover to Operations Team shall be the responsibility of the contractor.
| h | All flooring items shall be of minimum thickness specified in the item and no extra cost shall be paid for any thickness over and above the minimum specified thickness. Nothing extra to be paid for wastage.
| i | All paints shall have low VOC / zero VOC. For all types of paint, Contractor shall provide product warranty of minimum 7 years.
| j | The Contractor has to do the housekeeping on daily basis without claiming any additional cost.
| k | Storage and safety of materials shall be the responsibility of the Contractor.
| l | Barricading material for the safety and work progress to be arranged by the concern contractor
| l | Shift working in operational areas to be considered by the vendor. Prior approval of the logistic and shift working to be taken by the contractor.
1 | Location | CLADDING WORKS
|  | TILE CLADDING |  |  |  | 0
|  | Providing and fixing tiles in cladding of uniform thickness, size, shade and pattern as specified in the drawing, fixed with appropriate adhesive as per manufacturer's specifications, joints filled and finished neat using 2/3mm PVC spacers and grouted with EPOXY grouts of latecrete / Kerakoll make , color as specified in the drawing, cleaning with acid wash, cutting of tile for electrical switches and sockets , curing, Cello bubble/Adhesive sheet roll for protection layer etc. complete in all respects as per drawing and as directed by Project Manager. |  |  |  | 0
1.1 | TL-01 (BOH Walls) | Ceramic Wall Tile "BLUE SUBWAY TILES " in the required pattern & grout with spacer as shown in detail drawing over existing wall/paneling/partition. Size product code & make of tile & grout as mentioned in material shedule & drawing. Base Rate of Tile - Rs.80/- Sq.Ft. | Sqm. | 12 | 2250 | 27000
0
1.2 |  | CLADDING WITH SS SHEET |  |  |  | 0
| SS Sheet Cladding MT-01 (directly over existing panelling) | Providing, making & fixing of 1mm thk. SS sheet (Grade 304), fixed over existing wall/panelling surfaces with adhesive, as shown in drawing, all to be made & fixed with necessary arrangements & hardware- screw, adhesive, etc., as per approved sample. Rate is inclusive of all wastage, all incidentals, cutting, fixing, lead, lift, scaffolding, staging, provision for opening if any required for MEP services, as shown in drawing, complete in all respect as per drawing, designs and directions by Architect/Project-In-charge. | Sqm | 5 | 3000 | 15000
1.3 | TL-02 (Raised floor Platform) | P&F Vitrified floor tiles 600x600mm Belgian Grey (Nitco make) laid over bison board platform as per details. Rate inclusive of all wastage necessary hardware etc complete in all respects | Sqm. | 18 | 2250 | 40500
1.4 | TL-02 (Skirting) | P&F Vitrified floor tile skirting 100mm high Belgian Grey (Nitco make) laid over bison board partition as per details. Rate inclusive of all wastage necessary hardware etc complete in all respects | Rm | 19 | 450 | 8550
0
|  | Sub Total |  |  |  | 91050
2 |  | FALSE CEILING WORKS
2.1 |  | FALSE CEILING |  |  |  | 0
0
2.1.1 | Gypsum Board on Ceiling | Providing & fixing of seamless GYPSUM BOARD - fire rated - 12.5mm thk fixed to the under side of the suspended grid formed of 50x50x2mm MS pipe, in 600x600mm c/c, supported/ fixed to the wall with metal expansion rawl plugs. The rate includes all drops, coves, offsets in design etc and taping & top coat finishing. Rate to be inclusive cutting for lights, grills/ ducts, 2 coats of Red Oxide paint on MS, (Make : India Gyproc), completed as per the details are provided in drawings or as directed by Architect/Engineer. | Sqm. | 18 | 2800 | 50400
2.2 |  | BAFFLES |  |  |  | 0
2.2.1 | Baffles (Red PU Painted) | Providing & fixing Baffles made of 19mm thk. HDHMR finished with PU Paint PT-02 from all visible surfaces. Baffles to be fixed with existing wall paneling and ceiling frame, completed as per the details are provided in drawings or as directed by Architect/Engineer. One side surface area of baffles to be measured. | Sqm. | 6 | 6200 | 37200
2.2.2 | Baffles (Laminated) | Providing & fixing Baffles made of 19mm thk. Fire Rated Ply finished with Laminate LM-01 from all visible surfaces and dges to be finish with matching Edge Binding tape. Baffles to be fixed with existing wall paneling and ceiling frame, completed as per the details are provided in drawings or as directed by Architect/Engineer. One side surface area of baffles to be measured. | Sqm. | 14 | 3400 | 47600
0
0
|  | Sub Total |  |  |  | 135200
3 |  | PAINTING WORKS
(Quoted Rate shall be for all heights, depths, levels, leads and lifts All paints must be very low or zero VOC).
3.1 |  | PAINT FINISH
| PT-01 (BOH Ceiling & Walls) | Providing and applying three (minimum) coats of PT-01 Royale Luxury Emlsion, Make - Asian Paint, as specified in drawing, with a coat of approved primer including the cost of scraping, levelling & preparing the surfaces with filling materials (putty) required primer, along with sand papering wherever required, scaffolding etc. complete as per specs with giving necessary drying period for each coat of approved colours and shade with roller. Contractor must get sample approved by the Architect before executing. All complete to the entire satisfaction of Project Manager. Refer finishing schedule for the Paint code. | Sqm. | 20 | 935 | 18700
0
|  | Sub Total |  |  |  | 18700
4 |  | PARTITION & PANELLING WORKS
4.1 |  | PARTITION & PANELLING WORK
4.1.1 | Bison Board Panelling (with Single Frame) | Providing & fixing paneling made of 50x50mm MS framework @ 600mm c/c bothways (framework to be followed with Fire Resistant Coating) fixed to the floor and soffit of slab/beam with MS cleats bolted as required, followed with 12mm thk. Bison board as base (upto 75 mm above from BOFC as per site) to receive tile cladding and different finishes over it as per design & details given in drawing/Architect instruction. Rate is inclusive of all necessary hardware & fixtures. | Sqm. | 45 | 2650 | 119250
4.1.2 | Bison platform (with Single Frame) | Providing & placing floor platform made of 25x40mm MS framework @ 600mm c/c bothways (framework to be followed with Fire Resistant Coating) followed with 19mm thk. Bison board as base to receive tile cladding over it as per design & details given in drawing/Architect instruction. Rate is inclusive of all necessary hardware & fixtures. | Sqm. | 18 | 3500 | 63000
4.1.3 | HDHMR cladding | Providing & fixing 19mm th HDHMR board over MS framework as above, finished with PU paint as specified in dwgs. Rate inclusive of all necessary hardware, wastage etc complete in all respects. | Sqm. | 2 | 7150 | 14300
4.1.4 | Flap door | P&F in place, flap door made out of two layers of 19mm th. HDHMR board, clad with corian and router cut PU painted HDHMR board on external face and 1mm th. Laminate on the inner and other visible faces. Rate inclusive of Corian top, Hinges, latch, all necessary hardware wastage etc complete in all respects. Approx size: 750x1100mm | Sqm. | 1 | 12500 | 12500
0
|  | Sub Total : |  |  |  | 209050
5 |  | MISCELLANEOUS WORK
5.1 | Aluminum L-Profile | Providing & fixing of L-profile tile guard at the starting of tile cladding, as per drawing including all necessary fixing arrangements etc. complete as per design and drawing as per satisfaction of Project Manager. | Rm. | 5 | 2400 | 12000
5.2 | DMB Sturcture | Providing and fixing in position MS Round Pipe as structure to hang DMB, made of 43mm dia. round MS pipe finished with black powder coating, hanged from roof slab from necessary MS plates and hilti fasteners. Rate shall include all necessary hardware, fixtures. All complete as per the details, drawings or as directed by Architect/Engineer. | Nos. | 2 | 4500 | 9000
5.3 | Equipment Loading/Unloading | The item rate shall include cost of all leads and lifts, loading and unloading charges of kitchen equipments and machinaries, DMBs, Electrical items, screens, etc, complete for successful completion of work and as directed by the project manager. | LS | 1 | 8000 | 8000
|  | Sub Total |  |  |  | 29000
6 |  | DISMANTLING & DEMOLITION WORK
0
6.1 |  | SITE BARRICADING
|  | Providing and fixing with 12mm thik commercial ply board with 50x50 mm wooden battern and all nessery fixing arrangment to cover construction portion as indicated in architect's drawing including all fixing material as per requirement of the PMC, provision of secured pedestrian access doors through barricade including all civil work and foundation etc. The barricade will have to be retained and maintained by the contractor till the end of the project. The barricade must be structurally sound to withstand wind and other applicable loads. ( ONLY ACTUAL SURFACE AREA OF THE COVERING TO BE MEASURED FOR PAYMENT ONCE UPTO THE COMPLETION OF THE WORK. ) | Sqm. | 32 | 1600 | 51200
0
|  | Sub Total |  |  |  | 51200
0
7 |  | WOOD WORK
7.1 | Front Counter Detail | Low Height Partition (in front of chilled food display) of total depth 115mm from top (including finishes) made of 19mm thk. Fire Rated Ply from inside and 12mm thk. CNC cut HDMR on outer side and top closed with same ply. Front of the partition to be finished with PU Paint PT-02, top of partition finished with Corian CR-01 and rear finished with Laminate LM-02 as shown in detail drawing along with 100mm high skirting made of Corian-04 at front. Providing & Fixing total 750mm deep complete POS counter. Complete box to be made up of 19mm thick FR Ply including shelves, shutters, drawers etc. and front made of 12mm thk. HDMR board. Top and front upper portion of partition & complete counter to be finished with Corian CR-01 as shown in detail drawing of counter. 75mm deep counter front made of 12mm thk. CNC cut HDMR) to be finish with PU Paint PT-02. All the sides & top-bottom of 75mm depth to be finish with Corian CR-03 and 25mm wide nosing also made of same corian. Complete rear sufaces of counter including shutters, drawers shelves and all surfaces from inside to be finish with Laminate LM-02 and edges to be finish with matching edge band tape. Provision for LED strip fitting to be made at the front of the counter as shown in detail drawing. Flap door of total depth 115mm from top (including finishes) made of 19 mm thk. FR Ply from inside and 12mm thk. CNC cut HDMR on outer side and top closed with same ply. Front of flap door to be finished with PU Paint PT-02, top of partition finished with Corian CR-01 and rear finished with Laminate LM-02 as shown in detail drawing alongwith 100mm high skirting made of Corian-04 at front. 50mm dia. SS hollow round pipe to be provided at front of counter as Guard Rail fix at the floor. Provision of POS machine and cash till/drawer to be made in the counter. Provision for wire manager, electrical etc to completed as per details & design provided or as directed by Architect. Cost includes completing the job including all finishes with all necessary hard ware complete as mentioned in detail drawings. Elevation area shall be measured. Base Rate of Laminate - Rs.1400/- Per sheet. | Sqm | 6 | 32000 | 192000
7.2 | Back Counter | Providing & Fixing total 750mm deep complete back counter made of 19mm thk. FR Ply. Complete box to be made up of 19mm thick FR Ply including shelves & shutters finished with lamiate LM-02 from all surfaces. Provision of open space to be left at some area as shown in elevation/detail drawing to accomodate equipments under it. Providing & fixing concealed SS sink & counter mounter mixer is included in the job. Top of counter and front nosing to be finished with Corian CR-04. Provision for sink, mixer, plumbing and electrical points etc to completed as per details & design provided or as directed by Architect. Cost includes completing the job including all finishes with all necessary hard ware complete as mentioned in detail drawings. Elevation area shall be measured. Base Rate of Laminate - Rs.1400/- Per sheet. | Sqm | 3 | 18000 | 54000
7.3 | Counter Bulkhead | Providing & Fixing bulkhead made of double framework of 25x25mm MS pipe (framework to be followed with Fire Resistant Coating) wrapped with 19mm thk. HDMR from all sides. Further 19mm thk. CNC cut HDMR to be provided at the front top portion of bulkhead to be finish with PU Paint PT-03 from front. Lower portion of bulkhead to be finish with PU Paint PT-02 from front. Back side of bulkhead to be finish with paint PT-01. Bulkhead to be fixed wih necessary vertical support from top/roof slab & on the walls at both sides. Bottom of the bulkhead to be finish with Corian CR-02 with 25mm wide & 75mm deep nosing at the front as shown in detail drawing. Provision for electrical points etc for signage to completed as per details & design provided or as directed by Architect. Cost includes completing the job including all finishes with all necessary hard ware complete as mentioned in detail drawings. Elevation area shall be measured. | Sqm | 2 | 18000 | 36000
7.4 | Storage Cabinet Detail (with Shelves) | Providing and fixing in position 350mm deep Overhead storage cabinet made of 19mm thk. FR Ply with openable shutters and a horizontal shelf inside it in the center mad of same ply. Complete unit from inside & outside to be finish with laminate LM-02 from all the sides. Edges to be finish with matching edge band tape. At the mid, 3 horizontal shelves at top, bottom & mid level of overhead cabinet made of 19mm thk. FR Ply to be provided visible from the front, to be finish with laminate LM-02 from all the sides. Edges of the shelves to be finish with matching edge band tape. Provision for 25x12mm aluminum strip light to be made under and above the complete unit as shown in detail drawing. Rate shall include all wastage, necessary hardware, fixtures. All complete as per the details, drawings or as directed by Architect/Engineer. Front Elevation Area to be Measured (including complete cabinet & shelves). Base Rate of Laminate - Rs.1400/- Per sheet. | Sqm | 2 | 19000 | 38000
7.5 | Corian L-Corner | Providing & Fixing Corian CR-02 in L-shape of size 82x225mm at left the side edges of the outlet as shown in detail civil draing over existing HDHMR board panelling. | Rm. | 3.3 | 4800 | 15840
7.6 | DB Box Detail | Providing & Fixing total 750mm deep DB box cabinet made of 19mm thk. FR Ply. Complete box to be made up of 19mm thick FR Ply finished with lamiate LM-02 from all surfaces. Shutter of DB box to be made louvered with 19mm thk. FR Ply finished with laminate LM-02 as shown in detail/elevation drawings. Cost includes completing the job including all finishes with all necessary hard ware complete as mentioned in detail drawings. Elevation area shall be measured. Base Rate of Laminate - Rs.1400/- Per sheet. | Sqm | 2.1 | 15000 | 31500
8 |  | Equipment unloading & shifting
8.01 | Equipment | Equipments unloading and shifting till premises with proper safety measures | lot | 1 | 6500 | 6500
9 |  | SIGNAGES
9.01 | SIGNAGES | CAFECCINO in lit Acrylic signage -3mm thk Acrylic router cut White & Red colour front & all sides in same colour. Size:1000 X 250mm | No. | 2 | 8000 | 16000
|  | Sub Total |  |  |  | 373840

## Plumbing
BILL OF QUANTITIES FOR PLUMBING WORK PROJECT :JONES THE GROCER - EXPRESS
SR. NO. | MATERIAL | DESCRIPTION | UNIT | QTY. | RATE | AMOUNT
1 |  | WATER SUPPLY PIPES
| CPVC Pipes | Supply, laying, testing & commissioning of FOOD GRADE CPVC pipes conforming to CTS (Copper Tube Size) SDR-11 as per (is 15778 ASTM D 2846) with necessary fittings up to the size of 50 mm dia. (Make – SUPREME / KASTA) including all necessary fitting as per site.
1.01 |  | 15mm dia | R.M. |  | 50 | 0
1.02 |  | 20mm dia | R.M. | 30 | 75 | 2250
1.03 |  | 25mm dia | R.M. |  | 125 | 0
| TOTAL |  |  |  |  | 2250
2 |  | WATER DRAIN PIPES
| UPVC WASTE PIPE | UPVC Pipe for Drainage (Make – SUPREME / KASTA) including all necessary fitting as per site.
2.01 |  | 150mm dia | R.M. |  | 950 | 0
2.02 |  | 100mm dia | R.M. |  | 450 | 0
2.03 |  | 75mm dia | R.M. |  | 250 | 0
2.04 |  | 50mm dia | R.M. | 15 | 150 | 2250
| TOTAL |  |  |  |  | 2250
3 |  | CHAMBER & GRATING
3.01 | INSPECTION CHAMBER | Supply, Laying, Testing & Commissioning of Approved SS Inspection Chamber along of Size- 300mmx300mm with SS Cover & SS Grating over it. Make Jaquar / Ozone. Including trenching and finishing with ceramic tiles as per dwg and details. | Nos. |  | 5000 | 0
3.02 | OPEN GRATING | Providing & Fixing 20mm heavy quality SS triple layer Grating along with Perforated Mesh & Angle Frame of width 200mm, complete as per detail Drawings. Rate inclusive of chamber construction
|  | Size - 560mm x 200mm | R.M. |  | 4500 | 0
|  | Size - 1000mm x 200mm | R.M. |  | 6000 | 0
| TOTAL |  |  |  |  | 0
4 |  | FLOOR TRAP
4.01 | FLOOR TRAP | Supply, Laying, Testing & Commissioning of 75x75mm Floor Trap with Approved Make heavy duty round or Square. | Nos. | 1 | 3500 | 3500
| TOTAL |  |  |  |  | 3500
5 |  | VALVE AND TAP
5.01 | ANGLE VALVE | Providing & Fixing Angle Valve with connector pipe. | Nos. | 7 | 1000 | 7000
5.02 | LONG BODY TAP | Providing & Fixing Sink Cock. with foot operated | Nos. |  | 4500 | 0
5.03 | Table Mixer | Providing & Fixing Sink Cock. | Nos. | 1 | 2500 | 2500
5.04 | Gate Valves | Providing & Fixing PPR Ball Valve ISI mark. (For Inlet) | Nos. | 1 | 1200 | 1200
| TOTAL |  |  |  |  | 10700
6 |  | ACCESSORIES
6.01 | Grease Trap | Providing & Fixing of portable grease trap NGT-14 from Nugreen | Nos. |  | 35000 | 0
6.02 | Grease Trap | Providing & Fixing of portable grease trap NGT-50 from Nugreen | Nos. |  | 35000 | 0
6.03 | Bottle Trap | Providing & fixing 32mm CP finished Bottle Trap with wall flanges. (Make – JAQUAR / OZONE) | Nos. |  | 1500 | 0
6.04 | Water Meter digital display | 25mm Dia Water meter - Kent/Marshal/Dashmesh | Nos. | 1 | 3000 | 3000
6.05 | GEYSER | 6 LITER GEYSER | Nos. | 1 | 7500 | 7500
6.06 | GEYSER | 35 LITER GEYSER | Nos. |  | 21000 | 0
6.07 | Waste Coupling | Providing Waste Coupling 32mm size full thread waste coupling to be use for 3-bowl sink. | Nos. |  | 850 | 0
6.08 | Water supply connection | water supply connection taken from existing point complete with all necessary fittings. | Nos. | 1 | 3500 | 3500
6.09 | Drainage connection | Drainage connection connect to existing drain point complete with all necessary fittings including cleanout plug | Nos. | 1 | 3500 | 3500
6.1 | Pressure Pump | Pressure Pump | Nos. |  | 5000 | 0
6.11 | RO Plant | Providing and fixing of RO Plant on MS platform with all necessary valves and fiting required. | Nos. |  | 45000 | 0
6.12 | Domestic RO | Providing and fixing of Domestic RO with water storage with all necessary valves and fiting required. | Nos. | 1 | 20000 | 20000
6.13 | Water Tank | Providing and fixing of 200 Ltr. Storage Loft Tank on MS Platform with all necessary valves and fiting required. | Nos. |  | 3000 | 0
6.14 | Trench (125 mm wide) | Making 125 mm wide 300 mm deep trench with 4" thk. Block wall on both side of trench. Floor & inner surfaces of walls to be finished with plaster followed with 12mm ceramic tiles. Top of the trench to be covered with floor tile fixed inside L-angle frame placed over another L-angle which is fixed on trench top, complete as per dwg/details. Rate inclusive of making trench, providing finish tiles & top tiles in frame. | RMT | 0 | 2500
| TOTAL |  |  |  |  | 37500
| GRAND TOTAL |  |  |  |  | 56200

## Electrical
B-03 Cafeccino , Lucknow
Schedule of Quantity - ELectrical Works Dated 29th Dec 2023
The prices are to be quoted in the section mentioned below and shall include the supply, Installation, Testing and commissioning at site of all the equipments, ancillary materials as specified and all such items what so ever required to fulfill the intent and purpose as laid down in the specifications and/or drawings and shall include all taxes and duties on works contract basis.
S. No. | Description | Unit | Qty. | Rate | Amount
|  |  |  | (Rs.) | (Rs.)
1 | DISTRIBUTION BOARDS
Supply, erection, testing and commissioning of the following sheet steel clad wall recess mounting dust and vermin proof double door type distribution boards constructed from 16 SWG sheet steel IP 42 construction, finished with rust proof duly powder coated in approved shade with hinged gasketed door and housing the following complete with P.V.C. insulated copper busbars rated 200 amp with interconnections, neutral and earth bar assembly per phase, earthing terminals complete as approved by Architects.
Note : All MCBs in distribuition board for power circuits shall be of C curve
1.1 | Main DB
| 1-63 amp FP MCB with following outgoings:- 1) 1 No. 25A FP MCB + RCCB(100mA) 2) 3 single phase banks each comprising of 40A DP RCCB(100 mA) and nos. 6/16/20/25 amps SP 10 kA MCB(Type C) with thermal magnetic protective releases out goings. | 1 | Set | 20000 | 20000
0
1.2 | Type B |  |  |  | 0
0
| 1-20 amp DP MCB + DP RCCB ( 100mA) and 6 nos. 6/16/20/25 amps SP 10 kA MCB(Type D) with thermal magnetic protective releases out goings. | 1 | Set | 15000 | 15000
0
2 | Supply installation testing and commisioning 1.0 kVA online ( 1ph input and 1ph output) UPS with 15 Min power back up complete with in buit Static by pass switch , Mannual external maintenance by pass switch , Rectifiers , Sealed MF batteries etc as required | 1 | No. | 45000 | 45000
0
3 | Supply, laying, testing & commissioning of following sizes of Cu. conductor 1.1 kV grade, armoured, XLPE insulated FRLS LT Cables/ Control Cables including necessary cleats, clamps etc. (Cables shall be partly laid in Pipes, O/H cable tray, on wall as required ) |  |  |  | 0
0
3.1 | 4C – 10.0 (Cu.) FRLS Armoured XLPE Cable * | 20 | Mtrs | 950 | 19000
3.2 | 3C – 4.0 (Cu.) FRLS Armoured XLPE Cable | 10 | Mtrs | 350 | 3500
0
| * Approximate and shall be as per point of supply from Airport Panel/ Isolator |  |  |  | 0
0
4 | Supply, erection, testing & commissioning of following sizes of cable end terminations with Single compression gland for 1.1 kV grade, XLPE insulated, Cu Conductor cable |  |  |  | 0
0
4.1 | 4C – 10.0 (Cu.) FRLS Armoured XLPE Cable | 2 | Nos. | 450 | 900
4.2 | 3C – 4.0 (Cu.) FRLS Armoured XLPE Cable | 2 | Nos. | 450 | 900
0
5 | Wiring for DB Submains with PVC insulated stranded copper conductor 1100 volt grade wires (FRLS) in surface/concealed MS surface/concealed conduit including cost of providing saddles etc as required for surface conduiting and/or cost of cutting and filling chases as required and making suitable end termination with copper lugs complete as required and as below |  |  |  | 0
0
5.1 | 2 x 6 sq.mm + 1 No. 4 Sq. mm in 25 mm dia MS Conduit | 15 | Mtrs | 325 | 4875
5.2 | 2 x 4 sq.mm + 1 No. 2.5 Sq. mm in 25 mm dia MS Conduit | 90 | Mtrs | 250 | 22500
5.3 | 4 x 4 sq.mm + 2 No.2.5 Sq. mm in 32 mm dia MS Conduit | 15 | Mtrs | 450 | 6750
0
6 | Supplying and laying of the following earthing clamped to wall with suitable clamps saddles and fixing bolts/ in ground including the cost of digging and back filling as required and complete as required to comply with IS 3043:1987. All copper joints shall be tinned. The rates shall be inclusive of making test joints where ever required |  |  |  | 0
0
6.1 | 25X3 mm GI Strip | RO | Mtrs | 125
6.2 | 8 SWG Copper Wire | 10 | Mtrs | 180 | 1800
6.3 | 8 SWG GI Wire | 30 | Mtrs | 75 | 2250
6.4 | 1 Core 4.0Sq. Mm FRLS Green Wire | 25 | Mtrs | 65 | 1625
0
7 | Supply, erection, testing & commissioning of prefabricated GI Perforated type cable trays including Tees / Bends / Crossing / Reducers / Couping to be laid in cable trench, overhead on wall or hanged from ceiling complete with all accessories as required including support at every 1500mm as required |  |  |  | 0
0
7.1 | 150 mm x 40 x 40 x 2 mm thick with 2 Nos. 25X3mm GI Earth Strip | RO | Mtrs | 450
0
8 | Wiring for MCB controlled normal primary light points/ Wall Point/ Floor Point with 1.5 sq. mm PVC insulated stranded copper conductor 1100 Volt grade FRLS wires in 25 mm dia 16 SWG MS conduit in wall / ceiling including cost of cutting and filling chases for recessed conduiting and supports in case of surface conduit including all bends , saddles , Junction boxes etc and including the cost of running 1.5 Sq. mm PVC insulated copper conductor wire for loop earthing etc. complete as required. (Cost of MCB included in the item for per DB). | 4 | Pt | 1250 | 5000
0
9 | Wiring for secondary MCB controlled normal light points/ Wall Point/ Floor Point( Looped from above point) with 1.5 sq. mm PVC insulated stranded copper conductor 1100 Volt grade FRLS wires in 25 mm 16 SWG MS conduit in wall / ceiling including cost of cutting and filling chases for recessed conduiting and supports in case of surface conduit including all bends , saddles , Junction boxes etc and including the cost of running 1.5 Sq mm PVC insulated copper conductor wire for loop earthing etc. complete as required. | 6 | Pt | 950 | 5700
0
10 | Wiring for MCB controlled Emergency primary light points/ Wall Point/ Floor Point with 1.5 sq. mm PVC insulated stranded copper conductor 1100 Volt grade FRLS wires in 25 mm dia 16 SWG MS conduit in wall / ceiling including cost of cutting and filling chases for recessed conduiting and supports in case of surface conduit including all bends , saddles , Junction boxes etc and including the cost of running 1.5 Sq. mm PVC insulated copper conductor wire for loop earthing etc. complete as required. (Cost of MCB included in the item for per DB). | 1 | Pt | 2000 | 2000
0
11 | Wiring for secondary MCB controlled Emergency light points/ Wall Point/ Floor Point( Looped from above point) with 1.5 sq. mm PVC insulated stranded copper conductor 1100 Volt grade FRLS wires in 25 mm 16 SWG MS conduit in wall / ceiling including cost of cutting and filling chases for recessed conduiting and supports in case of surface conduit including all bends , saddles , Junction boxes etc and including the cost of running 1.5 Sq mm PVC insulated copper conductor wire for loop earthing etc. complete as required. | 1 | Pt | 2000 | 2000
0
12 | Wiring for a 5 pin 240 volt 6 amp single phase and neutral switch socket outlet with 2.5 sq. mm PVC insulated stranded copper conductor 1100 Volt grade wires (FRLS) in 25mm dia 16 SWG MS conduit in wall / ceiling including cost of providing circuit wiring with 2.5 sq mm PVC insulated stranded copper conductor 1100 volt grade wires and including cost of cutting and filling chases for recessed conduiting and supports in case of surface conduit including all bends , saddles , Junction boxes etc and providing and fixing of a combined 5 pin 240 volt 6 amp socket outlet with safety shutters and 6 amp 240 volt single pole grid plate mounted switch with moulded cover plate in recessed GI box and including earthing of the 3rd pin with 1.5 sq mm 1100 volt grade PVC insulated stranded copper conductor wires complete as requied( Switch and socket shall be as approved by the architect / Client) | 2 | Pt. | 950 | 1900
0
13 | Wiring same as in Item 12 above looped from an adjacent 6 amp switch socket outlet as required and providing and fixing of a modular type 5 pin 240 Volt 6 amp shuttered socket outlet and a modular type 6 amp 240 Volt single pole switch in a recessed GI boxes with internal wiring and moulded front plates complete as required. ( Switch and socket shall be as approved by the architect / Client) | 2 | Pt. | 850 | 1700
0
14 | Same as above but switch and socket provided at separate location including wiring berween switch and socket and complete as required | RO | Pt. | 1500
0
15 | Wiring for 6 pin 240 volt 16 amp single phase and neutral switch socket outlets (1 outlet wired on 1 circuit) with 2.5 sq. mm PVC insulated stranded copper conductor 1100 volt grade wires (FRLS) in 25mm dia 16 SWG MS conduit in wall / Ceiling including the cost of cutting and filling chases for recessed conduiting and supports in case of surface conduit including all bends , saddles , Junction boxes etc and including providing and fixing 6 pin 240 volt 16 amp socket outlet with safety shutters and 16 amp 240 volt single pole grid plate mounted modular type switch with moulded cover plate in recessed GI box and including earthing of the 3rd pin with 1.5 sq mm 1100 volt grade PVC insulated stranded copper conductor wires and complete as requied( Switch and socket shall be as approved by the architect / Client) | 1 | Pt. | 1250 | 1250
0
16 | Wiring for 6 pin 240 volt 16 amp single phase and neutral switch socket outlets (1 outlet wired on 1 circuit) with 4.0 sq. mm PVC insulated stranded copper conductor 1100 volt grade wires (FRLS) in 25mm dia 16 SWG MS conduit in wall / Ceiling including the cost of cutting and filling chases for recessed conduiting and supports in case of surface conduit including all bends , saddles , Junction boxes etc and including providing and fixing 6 pin 240 volt 16 amp socket outlet with safety shutters and 16 amp 240 volt single pole grid plate mounted modular type switch with moulded cover plate in recessed GI box and including earthing of the 3rd pin with 2.5 sq mm 1100 volt grade PVC insulated stranded copper conductor wires and complete as requied( Switch and socket shall be as approved by the architect / Client) | 4 | Pt. | 1500 | 6000
0
17 | Wiring for 6 pin 240 volt 16 amp single phase and neutral switch socket outlets (2 outlets wired on 1 circuit) with PVC insulated stranded copper conductor 1100 volt grade wires (FRLS), 4.0 sq mm upto the first outlet and 2.5 sq mm from first to the second outlet in 25mm dia 16 SWG MS conduit in wall / Ceiling including cost of providing saddles etc as required for surface conduiting and/or cost of cutting and filling chases and including providing and fixing of two sets of 6 pin 240 volt 16 amp socket outlet with safety shutters and 16 amp 240 volt single pole grid plate mounted switches with moulded cover plate in a recessed GI box including earthing of the 3rd pin with 2.5 sq mm 1100 volt grade PVC insulated stranded copper conductor wire complete as required. (Switch/Socket Shall be as per approved sample by Architect) | RO | Pt. | 1500
0
18 | Wiring for primary switch board consisting of 3 Nos. 5 pin 240 volt 6 amp single phase and neutral switch socket outlets with 3 Nos. 6A switch with PVC insulated stranded copper conductor 1100 volt grade wires (FRLS), 2.5 sq FRLS copper wire mm in 25mm dia 16 SWG MS conduit in wall / Ceiling including cost of providing saddles etc as required for surface conduiting and/or cost of cutting and filling chases and including providing and fixing prewired switch board each consisting of 3 Nos. 5 pin 240 volt 6 amp single phase and neutral switch socket outlets with 3 Nos. 6A modular switch , safety shutters in a recessed/surface GI box including earthing of the 3rd pin with 1.5 sq mm 1100 volt grade PVC insulated stranded copper conductor wire complete as required. (Switch/Socket Shall be as per approved sample by Architect) Note- Conduits shall be 16 SWG MS on surface and FRLS PVC for wall concealed | 1 | Pt. | 1500 | 1500
0
19 | Supply installation testing and fixing 3 pin 20A , 240V , single Phase metal Clad industrial socket outlet with 20A DP MCB and complete in all respects( Wiring Excluded from scope of this item) | 4 | Nos. | 4000 | 16000
0
20 | Supply installation testing and fixing 3 pin 25A/32A , 240V , single Phase metal Clad industrial socket outlet with 25A/32A DP MCB and complete in all respects( Wiring Excluded from scope of this item) | 3 | Nos. | 4000 | 12000
0
21 | Supply installation testing and fixing 5 pin 25A/20A , 415V , single Phase metal Clad industrial socket outlet with 25A/20A FP MCB and complete in all respects( Wiring Excluded from scope of this item) | 1 | Nos. | 1500 | 1500
0
22 | Supply , fixing & Laying 2.0mm Thick FRLS PVC conduits on surface or concealed complete with PVC junction boxes, cover plates, PVC bends, PVC saddles, base and other accessories all made in PVC with GI screws as required to complete the job. . |  |  |  | 0
0
i | 25 mm dia FRLS PVC conduit | 30 | Mtrs | 65 | 1950
ii | 20 mm dia FRLS PVC conduit | 20 | Mtrs | 50 | 1000
0
23 | Supply , fixing & Laying 16 SWG MS conduits on surface or concealed complete with PVC junction boxes, cover plates, bends, saddles, base and other accessories all made in PVC with GI screws as required to complete the job. . |  |  |  | 0
0
i | 25 mm dia 16 SWG MS conduit | RO | Mtrs | 110
ii | 20 mm dia 16 SWG MS conduit | RO | Mtrs | 50
0
24 | Supply and installation of flush mounted (Enhanced Category 6T 568 A or B) outlets with 2 mm thick GI box complete including cutting, chases, fixing of GI boxes and making good. The plastic shall be high impact, flame-retardant, UL rate thermoplastic. Dust cover / blank shall be provided to protect unused faceplate openings. Termination caps and plastic cover shall be provided to protect jack wiring. |  |  |  | 0
i | Single outlet face plate with RJ-45 Jack with information outlet | 3 | Nos. | 850 | 2550
ii | Duplex outlet face plate with RJ-45 Jack with information outlet | 1 | Nos. | 850 | 850
0
25 | Supply,installtion testing and commisioning of Cat-6A UTP cables in existing Conduit complete as required for Telephone and Data System | 50 | Mtrs | 25 | 1250
0
26 | Supplying,installation and commisioning of CAT-6A patch cords 2 mtrs. | 5 | Nos | 1000 | 5000
0
27 | Supplying,installation and commisioning of CAT-6A patch cords 1 mtr. | 5 | Nos | 750 | 3750
0
28 | Installation of following light fixtures including connections and complete in all respects |  |  |  | 0
0
i | 12W Down Lighter | 3 | No. | 750 | 2250
ii | Pandent light ( 8 Watt X 3Nos. ) | 4 | No. | 750 | 3000
iii | 6W Pandent Light | 3 | No. | 750 | 2250
0
iv | LED Strip Light | 20 | Mtrs | 150 | 3000
v | Signage | 1 | No. | 1500 | 1500
0
28 | Secure meter for prepaid meter | 1 | No. | 18000 | 18000
0
Total For Electrical Works - INR |  |  |  |  | 247000
THE ABOVE EXCLUDES THE FOLLOWING:-
1 | Equipment ( Server , Ports etc) for networking / LAN system / EPABX and Centrex system , however infrastructure like Conduits / Pipes /RJ-45 sockets have been considered
2 | Fire Alarm System
3 | Supply of light fixtures. However installation and Wiring considered

## Light
BILL OF QUANTITIES FOR LIGHTING PROJECT : B-03& 04-Cafeccino,T3, Lucknow Airport
S.NO. | DISCRIPTION | UNIT | QTY. | RATE | TOTAL | REMARKS
1.01 | HANGING 2M TRACK, BLACK FINISH | NOS | 4 | 950 | 3800
1.02 | SPOT LIGHT, 9W LED, 36°, 6000K, IP 20, BLACK FINISH Make- G-Home LED, Item Code- G28-9W-4K-14-T | NOS | 12 | 1250 | 15000
1.03 | PENDANT LIGHT- 6 W LAMP 3000k. size: 300∅ Height - 1850 Bottom Link:- https://www.ideas4lighting.com/shop-by-type-c1/ceiling-lights-chandeliers-c18/pendants-c41/bowl-pendants-c103/woody-scandinavian-round-metal-wood-and-black-pendant-light-p17812 | NOS | 4 | 16500 | 66000 | Alternative Available in Rs. 9000
1.04 | LED STRIP LIGHTS WITH ALUMINUM CHANNEL 5V PER METER, 4000K Make- G-Home LED, | R.MT | 10 | 650 | 6500
1.05 | RECESSED DOWN LIGHT WHITE POWDER COATED. LAMP :COB LED 12W, 4500K | NOS | 3 | 950 | 2850
1.06 |  |  |  |  | 0
1.07 |  |  |  |  | 0
1.08 |  |  |  |  | 0
| TOTAL |  |  |  | 94150

## CCTV & Music
BILL OF QUANTITIES FOR CCTV & MUSIC LOCATION:- B-03 &04-Cafeccino, T3, Lucknow Airport
S.No | Items | Specification | Model | Make | Qty | Rate | Amount
1 | Dome Cameras | Full HD 720p Video Output, Adopt HDTVI Technology, Trud Day & Night, Lens 3.6mm, 12LED, Upto 20M IR Distance | DS-2CE5ZCOT-IRP | Hikvision | 3 | 4200 | 12600
2 | Bullet Camera | 1080P Outdoor 2 MP bullet camera fixed lens | DS-2CE1ADOT-IT1F | Hikvision | 0 | 4500 | 0
3 | Digital Video Recorder | 4 Channel DVR, Supported 1mp, H.264 /H.264 & Dual stream video compression, Support HD-TVI/Analoge and AHD Cameras with adaptive access. HDMI and VGA output to 1920x1080P resolution, Supported 1 Hard disk upto 4TB | DS-7A04HGHI-F1/N | Hikvision | 1 | 12500 | 12500
4 | Digital Video Recorder | 8 Channel DVR, Supported 1mp, H.264 /H.264 & Dual stream video compression, Support HD-TVI/Analoge and AHD Cameras with adaptive access. HDMI and VGA output to 1920x1080P resolution, Supported 1 Hard disk upto 6TB | DS-7A08HGHI-F1/N | Hikvision | 0 | 18000 | 0
5 | Digital Video Recorder | 16 Channel DVR, Supported 1mp, H.264 /H.264 & Dual stream video compression, Support HD-TVI/Analoge and AHD Cameras with adaptive access. HDMI and VGA output to 1920x1080P resolution, Supported 1 Hard disk upto 6TB | DS-7A16HGHI-F1/N | Hikvision | 0 | 25000 | 0
6 | Digital Video Recorder | 16 Channel DVR, Supported 1mp, H.264 /H.264 & Dual stream video compression, Support HD-TVI/Analoge and AHD Cameras with adaptive access. HDMI and VGA output to 1920x1080P resolution, Supported 2 Hard disk upto 8TB | DS-7016/7216 HQHI/K1 | Hikvision | 0 | 30000 | 0
7 | CEILING SUSPENDED CAMERA PIPE | MS power coated white/black color 3.5'-5.5' tele4scopic mount with provision to make mount in straight line and box to install power supply inside for dome camera installation. | No |  | 2 | 650 | 1300
8 | Hard Disk - SURVEILLANCE | 2TB | WD/ Purple | Seagate / Toshiba | 0 | 5000 | 0
9 | Hard Disk - SURVEILLANCE | 4TB | WD/ Purple | Seagate / Toshiba | 1 | 6500 | 6500
10 | Screen | 18-19" | with HDMI | Acer/LG/Dell | 1 | 12000 | 12000
11 | BNC Connectors |  |  |  | as per site |  | 0
12 | DC Connectors |  |  |  | as per site |  | 0
13 | Power Supply | 8 Cameras - 10 amps X 2 |  | CP-PLUS / ZEBRONICS | 1 | 2000 | 2000
14 | Power Supply | 16 Cameras - 20 amps X 2 |  | CP-PLUS / ZEBRONICS | 0 | 3000 | 0
15 | HDMI Cable | 5 Mtrs |  | MX | 1 | 2500 | 2500
16 | Cameras Installation | All Over India |  | Hikvision | 1 | 10000 | 10000
17 | Music System | 10 Watt to 60Watt JBL | CSS1/ST | JBL | 0 | 32000 | 0
18 | Music System | Amplifier | Libra 250 | JBL | 0 | 28000 | 0
19 | Music System | Amplifier | Libra 500 | JBL | 0 | 32000 | 0
20 | Music Installation | All Over India |  | JBL | 0 | 50000 | 0
Total Amount | [6 empty] | 59400

## Fire BOQ
BILL OF QUANTITIES FOR FIRE WORK LOCATION:-B03 & 04-Cafeccino, T3, Lucknow Airport
S. NO. | DESCRIPTION | DIAGRAM | UNIT | QTY. | RATE | TOTAL | REMARKS
1 | R1 (RESPONSE INDICATORS)
| Providing and fixing electrically operated flow indicating mechanical foam type (ISI marked) Response indicators are connected to automatic fire detectors in order to indicate quickly the source of an alarm signal from detectors which are not easily accessible or visible. They light up as soon as the connected fire detector gives an alarm.(Wiring from switches to panel and stair case pressurization not included) |  | Nos | 1 | 450 | 450 | 450
2 | HD (HEAT DETECTOR) INSTALL NEAR HOOD
| Providing and fixing electrically operated flow indicating mechanical foam type (ISI marked) A heat detector is a fire alarm device designed to respond when the convected thermal energy of a fire increases the temperature of a heat sensitive element. The thermal mass and conductivity of the element regulate the rate flow of heat into the element. All heat detectors have this thermal lag (Wiring from switches to panel and stair case pressurization not included) (Edwards / Apollo) |  | Nos | 0 | 4000 | 0 | ADDRESSABLE TYPE HEAT DETECTOR
3 | CONVENTIONAL FIRE PANEL |  | Nos | 0 |  | 0 | ADDRESSABLE TYPE FIRE PANEL
4 | MCP (MANUAL CALL POINT)
| Providing and fixing electrically operated flow indicating mechanical foam type (ISI marked) Manual call points are used to initiate an alarm signal, and operate by means of a simple button press or when glass is broken revealing a button. They can form part of a manual alarm system or an automatic alarm system.Model : Edwards / Apollo and FM approved with GI mounting Box |  | Nos | 1 | 5600 | 5600 | ADDRESSABLE TYPE MCP
5 | H (HOOTER)
| Providing and fixing electrically operated flow indicating mechanical foam type (ISI marked) Fire Alarm Systems. A fire alarm system is a electrical / electronic system which is connected with many type of devices such as main panel, smoke / heat detectors, mcp, sounder etc.. to detect the fire event by indiacating audio or visualize signal at the main or individual devices.Model : Edwards / Apollo with GI mounting Box |  | Nos | 1 | 6500 | 6500 | 6500
6 | SD (SMOKE DETECTOR ABOVE CEILING)
| Providing and fixing electrically operated flow indicating mechanical foam type (ISI marked) An optical smoke detector. Smoke enters through the slits around the side, triggering an electronic horn, which sounds through the large circular opening on the right. The dark circle in the middle is a test button with a built-in LED that flashes to show the detector is working okay.Model : Edwards / Apollo. |  | NOS | 2 | 4100 | 8200 | 8200
7 | SD (SMOKE DETECTOR BELOW CEILING)
| Providing and fixing electrically operated flow indicating mechanical foam type (ISI marked) An optical smoke detector. Smoke enters through the slits around the side, triggering an electronic horn, which sounds through the large circular opening on the right. The dark circle in the middle is a test button with a built-in LED that flashes to show the detector is working okay. Model : Edwards / Apollo. |  | NOS | 0 | 4100 | 0 | 0
8 | MSD (MULTI SENSOR DETECTOR BELOW CEILING)
| Providing and fixing electrically operated flow indicating mechanical foam type (ISI marked) An optical smoke detector. Smoke enters through the slits around the side, triggering an electronic horn, which sounds through the large circular opening on the right. The dark circle in the middle is a test button with a built-in LED that flashes to show the detector is working okay. Model : Edwards / Apollo. |  | NOS | 2 | 4100 | 8200 | 8200
9 | MONITOR MODULE
| Providing and fixing Emonitor module . Model : Edwards FMM-1 flash scan type UL listed and FM approved. |  | NOS | 0 |  | 0 | 0
10 | 4.5 KG CO2 portable fire extinguiser ARAFFF capacity.(IS. 15683)Providing and fixing water Co2(ISI marked) extinguishers including all accessories as per IS specification with wall bracket with rawl plug. |  | NOS | 1 | 5000 | 5000 | 5000
11 | 4 KG ABC Dry powder portable fire extinguiser capacity. (IS. 15683) Providing and fixing (ISI marked) extinguishers including all accessories as per IS specification with wall bracket with rawl plug. |  | NOS | 1 | 6800 | 6800 | 6800
12 | 6 KG TRS K-type fire extinguiser capacity. (IS. 15683) Providing and fixing (ISI marked) extinguishers including all accessories as per IS specification with wall bracket with rawl plug. |  | NOS | 1 | 9000 | 9000 | 9000
13 | Automatic 5 KG MOUDLAR ABC TYPE fire extinguiser capacity. (IS. 15683) Providing and fixing (ISI marked) extinguishers including all accessories as per IS specification with wall bracket with rawl plug. |  | NOS | 0 | 4800 | 0 | 0
14 | Fire Blanket-6'x4' |  | NOS | 1 | 12500 | 12500 | 12500
15 | Acrylic EXIT Glow Sign Board with LED Lights, Size 10 x 6.5 inch, |  | NOS | 0 | 2500 | 0 | 0
NOTE: KINDLY FOLLOW THE GUIDELINES ISSUED BY AIRPORT AUTHORITY FOR THE DETAILED SPECIFICATIPONS OF DIFFERENT ITEMS MENTIONED IN THIS BOQ.
| TOTAL |  |  |  |  | 62250

## Sprinkler
BILL OF QUANTITIES FOR SPRINKLER WORK LOCATION:- D50-Cafeccino, Internatinal Security Hold Area, T3, Lucknow Airport
SR. NO. | DESCRIPTION | UNIT | QTY. | RATE | AMOUNT | Remarks
1 | Providing, Laying, Jointing & Testing of Pipes for Sprinkler System - G.I Pipe confirming IS Codes Class `C' Heavy Pipe & with necessary support & anchore fastening from slab.
a. | 25 mm dia | Rft. | 25 | 325 | 8125
b. | 32 mm dia | Rft. | 0 |  | 0
c. | 40 mm dia | Rft. | 0 |  | 0
d. | 50 mm dia | Rft. | 0 |  | 0
e. | 65mm dia | Rft. | 0 |  | 0
2 | Synthetic Enamel Paint.
a. | 25 mm dia | Rft. | 25 | 50 | 1250
b. | 32 mm dia | Rft. | 0 |  | 0
c. | 40 mm dia | Rft. | 0 |  | 0
d. | 50 mm dia | Rft. | 0 |  | 0
e. | 65mm dia | Rft. | 0 |  | 0
3 | Providing & Fixing of Butterfly Valve.
a. | 50 mm dia | No. |  |  | 0
b. | 65 mm dia | No. | 0 |  | 0
4 | Providing & Fixing of Ball Valve.
a. | 25 mm dia | No. | 1 | 2200 | 2200
b. | 32 mm dia | No. | 0 |  | 0
c. | 40 mm dia | No. | 0 |  | 0
d. | 50 mm dia | No. | 0 |  | 0
e. | 65 mm dia | No. | 0 |  | 0
5 | HEADER FITTING.
a. | Flow Switch | No. | 0 |  | 0
b | Pressure Gauge | No. | 0 |  | 0
c | Air Release Valve | No. | 0 |  | 0
d | 65 mm dia NRV | No. | 0 |  | 0
6 | Providing & Fixing C.P. Brass 68 degree Quartzoid Bulb Sprinklers. Make : Tyco / viking temp rating standard coverage discharge coefficent k- 6.6 quick response UL listed & EN approved.
a. | Pendant Type | No. | 2 | 2250 | 4500 | EXISTING NEED TO BE FIX AS PER DRAWING.
b. | UP Right Type | No. | 0 |  | 0
7 | Providing & Fixing C.P. Brass 79 degree(QR) Quartzoid Bulb Sprinklers. Make : Tyco / viking temp rating standard coverage discharge coefficent k- 6.6 quick response UL listed & EN approved for high temperature area in Kitchen temprating shall be 79degree c (QR)
a. | Pendant Type | No. | 0 |  | 0
b. | UP Right Type | No. | 0 |  | 0
8 | Flexible Sprinkler Drop.
a. | 25mm | No. | 2 | 1250 | 2500
b. | 100mm | No. | 0 |  | 0
c. | 150mm | No. | 0 |  | 0
9 | Drain Valve | No. | 0 |  | 0
NOTE: KINDLY FOLLOW THE GUIDELINES ISSUED BY MALL AUTHORITY FOR THE DETAILED SPECIFICATIPONS OF DIFFERENT ITEMS MENTIONED IN THIS BOQ. SPRINKLER TAP OFF TO BE TAKEN FROM EXISTING SPRINKLER LINE
Total |  |  |  |  | 18575

## INTERIOR MAKE LIST
APPROVED LIST OF MAKES/BRANDS FOR CIVIL INTERIOR & PLUMBING WORKS
NOTES
1 | No deviations shall be permitted.
2 | All materials to be used shall be of first quality unless otherwise specified
3 | All sizes of materials mentioned shall be finished sizes.
4 | All materials used shall be of ISI grade wherever applicable
5 | Wherever there is a proposal to use "equivalent " makes(other than the specified makes mentioned in BOQ)the same shall be done only after the prior approval of engineer incharge.
S.NO | ITEM DESCRIPTION | MAKE
1 | ADHESIVE | FEVICOL/3M/KITCOL/VAMICOL/ARALDITE
2 | ALUMINIUM COMPOSITE PANELS(ACP) | ALUCOBOND/DUROBOND/DURABUILD
3 | ALUMINIUM SECTIONS | JINDAL
4 | BOARDS(COMMERCIAL & WATER PROOF)ALL SIZES AND THICKNESS | ISI MARK
5 | CAST IRON PIPES | NECO/BIC/BLC
6 | CEMENT (NORMAL) | ACC/AMBUJA/BIRLA/ULTRATECH/JK
7 | CEMENT BOARDS | BISON/EVEREST
8 | CERAMIC TILES | KAJARIA/BELL/SOMANY/NITCO/JOHNSON/ORIENT
9 | COREAN | DUPONT/LG/SAMSUNG
10 | DOOR CLOSERS | DORSET/GODREJ/DORMA
11 | DRAWER CHANNELS | HETTICH/HAFFELE/EBCO/INGERSOL RAND
12 | EXTERIOR PAINT ACRYLIC BASED | WETHERSHIELD,ASIAN
13 | EXTERIOR PAINT CEMENT BASED | SNOWCEM/NITCO
14 | FILM | 3M
15 | FIRE RETARDANT PAINT | FIRE TARD/PROMAT
16 | FLEXIBLE PLY ALL SIZES AND THICKNESS | ISI MARK
17 | FLOOR SPRING AND FITTINGS | OZONE/DORMA/HAFFELE
18 | FLUSH DOORS ALL SIZES | ISI MARK
19 | GALVANIZED IRON(G.I.) PIPES | TATA/JINDAL
20 | GLASS | ASAHI/MODIGAURD/SAINT GOBAIN
21 | GLASS MOSAIC TILES | BISSAZA/GLASS ITALIA
22 | GYPSUM BOARDS | SAINT GOBAIN-INDIA GYPSUM/FIRE LINE BOARD
23 | HAND DRYERS | KIMBERLEY CLERK
24 | HANDLES(AS APPROVED) | NEKI/D-LINE/DORMA
25 | HARD WOOD FOR FRAMEWORK | MIRANDI OR EQUIVALENT
26 | HIGH DENSITY FIBRE BOARD | NOVOPAN/DURATUFF
27 | HINGES | MAGNUM/GARD/UNION/DORMA/HAFFELE
28 | INTERIOR PAINT ACRYLIC,LUSTURE,ENAMEL | ICI/DULUX/NEROLAC/BERGER/ASIAN/OIKOS/ASIAN
29 | LAMINATES(AS APPROVED) | GREENLAM/FORMICA/KITLAM/VIRGO/MERINO
30 | LOCKERS/SAFE | GODREJ
31 | LOCKS (AS APPROVED) | DORSET/GODREJ
32 | MAGNETIC BALL CATCHERS | GODREJ/EBCO/INGERSOL RAND/HETTICH
33 | METAL FALSE CEILING | ARMSTRONG/LUXALON/TRACDEK/USG
34 | MINERAL FIBRE CEILING | ARMSTRONG/AMF/NITTOBO/INSULA
35 | PARTICLE BOARD | NOVOPAN/ECO BOARD
36 | PLY(COMMERCIAL & WATER PROOF) ALL SIZES AND THICKNESS | ISI MARK
37 | PPR PIPES & FITTINGS | PRINCE
38 | PRE LAMINATED PARTICLE BOARD | NOVOPAN/GREEN LAMIBOARD
39 | PVC PIPES | PRAKASH/SUPREME/PRINCE
40 | SANITORY FITTINGS | JAQUAR/MARC/AMERICAN STANDARDS
41 | SANITORY FIXTURES | CERA/HINDWARE/NEYCER/PARRYWARE/AMERICAN STANDARDS
42 | SCREWS | PHILLIPS/GKW
43 | SENSORS FOR URINAL | AOS/TECHNOCRAT/D-LINE
44 | SILICON SEALANTS | DOW CORNING
45 | SINKS | NARALI/SS UTILITIES
46 | SOAP DISH HOLDERS | JAQUAR/NEKI/MARC/AMERICAN STANDARDS/D-LINE
47 | SOAP DISPENSERS | JAQUAR/NEKI/MARC/AMERICAN STANDARDS/D-LINE
48 | SOFT BOARD | JOLLY BOARD
49 | SOUND PROOF PANELS | ANUTONE/ARMSTRONG/NITTOBO
50 | STAINLESS STEEL SHEETS | JINDAL
51 | STONE GRANITE PRESERVATIVES | DUPONT
52 | TEAK WOOD | TEAK WOOD AS PER BASIC COST
53 | TEXTURE PAINT | SPECTRUM/OIKOS
54 | TOILET PAPER HOLDER | JAQUAR/NEKI/MARC/D-LINE
55 | TOWEL RAIL
56 | TOWER BOLT/STOPPERS
57 | VENEERS(AS APPROVED) | CENTURY/GREEN/GARNET/DURO
58 | VENETIAN,VERTICAL ROLLERS | VIESTA/MAC/AEROLAX/HUNTER DOUGLAS
59 | VINYL FLOORING | ARMSTRONG/WONDER FLOOR/HANWA
60 | VITRIFIED TILES | JOHNSON/BELL/MARBONITE/EURO/ASIAN/NITCO/KAJARIA
61 | WATER PROOFING COMPOUND | DR.FIXIT/ROFFE/FOSROC/CIKO/SIKA
62 | WHITE BOARD | WHITE MARK/ALKON/ALTOP/FIXOGRAPH
63 | WHITE CEMENT | BIRLA/JK
64 | WOOD PRESERVATIVES | WOODGAURD/TERMISEAL
65 | WATER TANK | SINTEX
66 | WOODEN FLOORING | PERGO/KRONOTEX/ARMSTRONG
JAQUAR/NEKI/MARC/D-LINE
GODREJ/UNION/EBCO/DORMA/D-LINE