## Short Summery
Int. Lounge Goa Dabolim | Turn-key | Turn-key | Turn-key | Multiple Packages
| Garry Associates (R0) | Garry Associates (R1) | Garry Associates (R2) | TFS Proposed | Vendor Names
Item Name | Amount | Amount | Amount | Amount
Demolition | 732011 | 732011 | 732011 | 371604.5 | Intercare (Kaium)
Civil & WP | 709692 | 709692 | 709692 | 569010
Interior | 3855902 | 3855902 | 3963902 | 4568345
Plumbing | 193141 | 193141 | 193141 | 295150
Electrical | 1774500 | 1431509 | 1221509 | 1127505 | Electech
HVAC | 1550000 | 1277745 | 1277220 | 1000000 | Crystal Aircool
Total | 8815246 | 8200000 | 8097475 | 7931614.5
Total with 18% GST | 10401990.28 | 9676000 | 9555020.5 | 9359305.11
| Total Difference between Garry Associates (R2)- TFS Proposed |  |  | 195715.39

## Summery
Int. Lounge Goa Dabolim | Turn-key | Turn-key | C & I, PLB |  |  | Electrical |  |  | HVAC
| Garry Associates (R0) | Garry Associates (R2) | Intercare | Pikture Perfect | Shah Enterprises | Electech | Arrow | Akhil Chirag | Crystal Aircool | Mahamaya Engineering | Bluestar Ltd | Pioneer Project Solution | Anjle MEP | Minimum
Item Name | Amount | Amount | Amount | Amount | Amount | Amount | Amount | Amount | Amount | Amount | Amount | Amount | Amount
Demolition | 732011 | 732011 | 371604.5 | 800000.52 | 493143.08 | [8 empty] | 371604.5
Civil & WP | 709692 | 732011 | 569010 | 610000 | 914099 | [8 empty] | 569010
Interior | 3855902 | 3963902 | 4568345 | 5808592.25 | 5255735.5 | [8 empty] | 3855902
Plumbing | 193141 | 193141 | 295150 | [10 empty] | 193141
Electrical | 1774500 | 1221509 |  |  |  | 1127505 | 1391728 | 1100210 | [5 empty] | 1100210
HVAC | 1550000 | 1277220.3 | [6 empty] | 1000000 | 1007000 | 1251234.45 | 1345000 | 1545600 | 1000000
Total | 8815246 | 8119794.3 | 5804109.5 | 7218592.77 | 6662977.58 | 1127505 | 1391728 | 1100210 | 1000000 | 1007000 | 1251234.45 | 1345000 | 1545600
Total with 18% GST | 10401990.28 | 9581357.274 | 6848849.21 | 8517939.4686 | 7862313.5444 | 1330455.9 | 1642239.04 | 1298247.8 | 1180000 | 1188260 | 1476456.651 | 1587100 | 1823808

## Demolition
|  | RFQ No: R1980 COST COMPARISON REPORT | RFQ No: R1980 COST COMPARISON REPORT | Comp. Date : 10/10/2024 | Comp. Date : 10/10/2024 | Comp. Date : 10/10/2024 | Vendor Name : Intercare Enterprise | Vendor Name : Intercare Enterprise | Vendor Name : Shah Enterprises | Vendor Name : Shah Enterprises | Vendor Name : GARRY ASSOCIATES | Vendor Name : GARRY ASSOCIATES | Vendor Name : Pikture Perfect Design Studio Pvt. Ltd | Vendor Name : Pikture Perfect Design Studio Pvt. Ltd
|  | RFQ No: R1980 COST COMPARISON REPORT | RFQ No: R1980 COST COMPARISON REPORT | RFQ #: R1980 | RFQ #: R1980 | RFQ #: R1980 | Contact Name : Kaium | Contact Name : Kaium | Contact Name : Sabir Ali Shah | Contact Name : Sabir Ali Shah | Contact Name : GARRY BABRA | Contact Name : GARRY BABRA | Contact Name : Gangadhar Sharma | Contact Name : Gangadhar Sharma
|  | RFQ No: R1980 COST COMPARISON REPORT | RFQ No: R1980 COST COMPARISON REPORT | RFQ Date : 10/10/2024 11:26:02 | RFQ Date : 10/10/2024 11:26:02 | RFQ Date : 10/10/2024 11:26:02 | Vendor City : | Vendor City : | Vendor City : | Vendor City : | Vendor City : | Vendor City : | Vendor City : | Vendor City :
|  | RFQ No: R1980 COST COMPARISON REPORT | RFQ No: R1980 COST COMPARISON REPORT | BCD Date : 11/10/2024 18:26:00 | BCD Date : 11/10/2024 18:26:00 | BCD Date : 11/10/2024 18:26:00 | Telephone # : | Telephone # : | Telephone # : | Telephone # : | Telephone # : | Telephone # : | Telephone # : | Telephone # :
|  | RFQ No: R1980 COST COMPARISON REPORT | RFQ No: R1980 COST COMPARISON REPORT |  |  |  | Mobile # : 9930702814 | Mobile # : 9930702814 | Mobile # : | Mobile # : | Mobile # : 9910278806 | Mobile # : 9910278806 | Mobile # : | Mobile # :
PR Number : TFSPL-2425-00755 | PR Number : TFSPL-2425-00755 | PR Number : TFSPL-2425-00755 | PR Number : TFSPL-2425-00755 | PR Number : TFSPL-2425-00755 | PR Number : TFSPL-2425-00755 | PR Number : TFSPL-2425-00755 | Email : kaium@intercareenterprise.in | Email : kaium@intercareenterprise.in | Email : shahenterindia@gmail.com | Email : shahenterindia@gmail.com | Email : garryassociatess@gmail.com | Email : garryassociatess@gmail.com | Email : piktureperfectdesignstudio@gmail.com | Email : piktureperfectdesignstudio@gmail.com
Package / RFQ Name : Demolition and other dismantling works- Int. Lounge Goa Dabolim... | Package / RFQ Name : Demolition and other dismantling works- Int. Lounge Goa Dabolim... | Package / RFQ Name : Demolition and other dismantling works- Int. Lounge Goa Dabolim... | Package / RFQ Name : Demolition and other dismantling works- Int. Lounge Goa Dabolim... | Package / RFQ Name : Demolition and other dismantling works- Int. Lounge Goa Dabolim... | Package / RFQ Name : Demolition and other dismantling works- Int. Lounge Goa Dabolim... | Package / RFQ Name : Demolition and other dismantling works- Int. Lounge Goa Dabolim... | Round # : 4 (RFQ) | Round # : 4 (RFQ) | Round # : 4 (RFQ) | Round # : 4 (RFQ) | Round # : 4 (RFQ) | Round # : 4 (RFQ) | Round # : 4 (RFQ) | Round # : 4 (RFQ)
Buyer : Mrunal Joshi | Buyer : Mrunal Joshi | Buyer : Mrunal Joshi | Buyer : Mrunal Joshi | Buyer : Mrunal Joshi | Buyer : Mrunal Joshi | Buyer : Mrunal Joshi | Techanical Score : | Techanical Score : | Techanical Score : | Techanical Score : | Techanical Score : | Techanical Score : | Techanical Score : | Techanical Score :
Comp. # : 4 | Comp. # : 4 | Comp. # : 4 | Comp. # : 4 | Currency :INR | Currency :INR | Currency :INR | Quotation Date : | Quotation Date : | Quotation Date : | Quotation Date : | Quotation Date : | Quotation Date : | Quotation Date : | Quotation Date :
Comp. # : 4 | Comp. # : 4 | Comp. # : 4 | Comp. # : 4 | BUDGET PRICE :.00 | BUDGET PRICE :.00 | BUDGET PRICE :.00 | Quotation Validity Date : | Quotation Validity Date : | Quotation Validity Date : | Quotation Validity Date : | Quotation Validity Date : | Quotation Validity Date : | Quotation Validity Date : | Quotation Validity Date :
Sr No. | Item Code | Item Name | Item Description | UOM | Qty | Minimum Amount | Unit Price | Amount | Unit Price | Amount | Unit Price | Amount | Unit Price | Amount
1 |  | PR for Demolition and other work | PR for Demolition and other work | NOS | 1 |  |  | 371604.5 |  | 493143.08 |  | 732011 |  | 800000.52
1 | 1 | Item Demolition Work- Block work Spec Demolishing of Existing block work wall Brick work manually by mechanical means including stacking and removal as per direction of Engineer-in-charge. | Item Demolition Work- Block work Spec Demolishing of Existing block work wall Brick work manually by mechanical means including stacking and removal as per direction of Engineer-in-charge. | Sqm | 49.11 | 18907.35 | 450 | 22099.5 | 385 | 18907.35 | 450 | 22099.5 | 540 | 26519.4
2 | 2 | Item Demolition Work- Dry Partition Spec Demolishing of existing dry partition façade work inluding stacking and removal as per direction of Engineer-in-charge. | Item Demolition Work- Dry Partition Spec Demolishing of existing dry partition façade work inluding stacking and removal as per direction of Engineer-in-charge. | Sqm | 88.86 | 28879.5 | 325 | 28879.5 | 350 | 31101 | 450 | 39987 | 432 | 38387.52
3 | 3 | Item Demolition Work- Dry Partition Spec Demolishing of existing flooring, inluding stacking and removal as per direction of Engineer-in-charge. | Item Demolition Work- Dry Partition Spec Demolishing of existing flooring, inluding stacking and removal as per direction of Engineer-in-charge. | Sqm | 187.68 | 68503.2 | 375 | 70380 | 365 | 68503.2 | 450 | 84456 | 432 | 81077.76
4 | 4 | Item Demolition Work- Wall Paster Wall Panelling Spec Demolishing of existing wall plaster wall panelling inluding stacking and removal as per direction of Engineer-in-charge. | Item Demolition Work- Wall Paster Wall Panelling Spec Demolishing of existing wall plaster wall panelling inluding stacking and removal as per direction of Engineer-in-charge. | Sqm | 81.93 | 18434.25 | 350 | 28675.5 | 225 | 18434.25 | 450 | 36868.5 | 324 | 26545.32
5 | 5 | Item Demolition Work- False ceiling Spec Demolishing of existing false ceiling, inluding stacking and removal as per direction of Engineer-in-charge. | Item Demolition Work- False ceiling Spec Demolishing of existing false ceiling, inluding stacking and removal as per direction of Engineer-in-charge. | Sqm | 157.68 | 33901.2 | 250 | 39420 | 215 | 33901.2 | 400 | 63072 | 324 | 51088.32
6 | 6 | Item Demolition Work- Electrical and Plumbing work Spec Demolishing of existing electrical and Plumbing work inluding stacking and removal as per direction of Engineer-in-charge. | Item Demolition Work- Electrical and Plumbing work Spec Demolishing of existing electrical and Plumbing work inluding stacking and removal as per direction of Engineer-in-charge. | LS | 1 | 8500 | 8500 | 8500 | 40000 | 40000 | 136663 | 136663 | 40000 | 40000
7 | 7 | Item Carting Away Spec Carting away of all demolished work outside premises as per instruction and satisfaction of site engineer incharge . | Item Carting Away Spec Carting away of all demolished work outside premises as per instruction and satisfaction of site engineer incharge . | Trolley | 25 | 30000 | 1200 | 30000 | 4500 | 112500 | 2000 | 50000 | 18500 | 462500
8 | 8 | Item New Block Wall construction Spec Providing and constructing 230mm thick concrete block masonry made out from AAC concrete blocks conforming to IS 2185 (Part-III) having minimum crushing strength 30 Kg Sq. cm and maximum water absorption 10%, in cement mortar CM 1 4 (1 cement 4 sand) mixed with approved non-shrinking compound as per manufacturer’s instructions, including providing RCC patli beam of 150mm x 100mm at every 1.00m C C with 2 nos. 8 mm dia Tor bars and 6 mm dia links at 300 c c in cement concrete of mix M 20, required formwork complete with raking out joints, curing, doing independent double legged scaffolding as per specifications etc. at all heights, depths and leads as directed by the PM to his entire satisfaction. (Patli beam is including reinforcement part of the item) | Item New Block Wall construction Spec Providing and constructing 230mm thick concrete block masonry made out from AAC concrete blocks conforming to IS 2185 (Part-III) having minimum crushing strength 30 Kg Sq. cm and maximum water absorption 10%, in cement mortar CM 1 4 (1 cement 4 sand) mixed with approved non-shrinking compound as per manufacturer’s instructions, including providing RCC patli beam of 150mm x 100mm at every 1.00m C C with 2 nos. 8 mm dia Tor bars and 6 mm dia links at 300 c c in cement concrete of mix M 20, required formwork complete with raking out joints, curing, doing independent double legged scaffolding as per specifications etc. at all heights, depths and leads as directed by the PM to his entire satisfaction. (Patli beam is including reinforcement part of the item) | Sqm | 10 | 25000 | 2500 | 25000 | 2908 | 29080 | 5250 | 52500 | 2970 | 29700
9 | 9 | Item Kadappa for cutout closing Spec Providing and fixing Kadappa tiles on the existing cutout walls (cutout size - 1000 x 3800 mm) | Item Kadappa for cutout closing Spec Providing and fixing Kadappa tiles on the existing cutout walls (cutout size - 1000 x 3800 mm) | Sqm | 4 | 12312 | 4500 | 18000 | 5910 | 23640 | 8750 | 35000 | 3078 | 12312
10 | 10 | Item Block wall adjacent to spa Specification - Providing and constructing 230mm thick concrete block masonry made out from AAC concrete blocks conforming to IS 2185 (Part-III) having minimum crushing strength 30 Kg Sq. cm and maximum water absorption 10%, in cement mortar CM 1 4 (1 cement 4 sand) mixed with approved non-shrinking compound as per manufacturer’s instructions, including providing RCC patli beam of 150mm x 100mm at every 1.00m C C with 2 nos. 8 mm dia Tor bars and 6 mm dia links at 300 c c in cement concrete of mix M 20, required formwork complete with raking out joints, curing, doing independent double legged scaffolding as per specifications etc. at all heights, depths and leads as directed by the PM to his entire satisfaction. (Patli beam is including reinforcement part of the item) | Item Block wall adjacent to spa Specification - Providing and constructing 230mm thick concrete block masonry made out from AAC concrete blocks conforming to IS 2185 (Part-III) having minimum crushing strength 30 Kg Sq. cm and maximum water absorption 10%, in cement mortar CM 1 4 (1 cement 4 sand) mixed with approved non-shrinking compound as per manufacturer’s instructions, including providing RCC patli beam of 150mm x 100mm at every 1.00m C C with 2 nos. 8 mm dia Tor bars and 6 mm dia links at 300 c c in cement concrete of mix M 20, required formwork complete with raking out joints, curing, doing independent double legged scaffolding as per specifications etc. at all heights, depths and leads as directed by the PM to his entire satisfaction. (Patli beam is including reinforcement part of the item) | Sqm | 40.26 | 100650 | 2500 | 100650 | 2908 | 117076.08 | 5250 | 211365 | 2970 | 119572.2

## Civil & WP
|  | RFQ No: R1907 COST COMPARISON REPORT | RFQ No: R1907 COST COMPARISON REPORT | Comp. Date : 11/10/2024 | Comp. Date : 11/10/2024 | Comp. Date : 11/10/2024 | Vendor Name : Pikture Perfect Design Studio Pvt. Ltd | Vendor Name : Pikture Perfect Design Studio Pvt. Ltd | Vendor Name : GARRY ASSOCIATES | Vendor Name : GARRY ASSOCIATES | Vendor Name : Shah Enterprises | Vendor Name : Shah Enterprises | Intercare Enterprise (kaium) | Vendor Name : Shah Enterprises
|  | RFQ No: R1907 COST COMPARISON REPORT | RFQ No: R1907 COST COMPARISON REPORT | RFQ #: R1907 | RFQ #: R1907 | RFQ #: R1907 | Contact Name : Gangadhar Sharma | Contact Name : Gangadhar Sharma | Contact Name : GARRY BABRA | Contact Name : GARRY BABRA | Contact Name : Sabir Ali Shah | Contact Name : Sabir Ali Shah
|  | RFQ No: R1907 COST COMPARISON REPORT | RFQ No: R1907 COST COMPARISON REPORT | RFQ Date : 27/09/2024 16:44:30 | RFQ Date : 27/09/2024 16:44:30 | RFQ Date : 27/09/2024 16:44:30 | Vendor City : | Vendor City : | Vendor City : | Vendor City : | Vendor City : | Vendor City :
|  | RFQ No: R1907 COST COMPARISON REPORT | RFQ No: R1907 COST COMPARISON REPORT | BCD Date : 28/09/2024 16:45:00 | BCD Date : 28/09/2024 16:45:00 | BCD Date : 28/09/2024 16:45:00 | Telephone # : | Telephone # : | Telephone # : | Telephone # : | Telephone # : | Telephone # :
|  | RFQ No: R1907 COST COMPARISON REPORT | RFQ No: R1907 COST COMPARISON REPORT |  |  |  | Mobile # : | Mobile # : | Mobile # : 9910278806 | Mobile # : 9910278806 | Mobile # : | Mobile # :
PR Number : TFSPL-2425-00714 | PR Number : TFSPL-2425-00714 | PR Number : TFSPL-2425-00714 | PR Number : TFSPL-2425-00714 | PR Number : TFSPL-2425-00714 | PR Number : TFSPL-2425-00714 | PR Number : TFSPL-2425-00714 | Email : piktureperfectdesignstudio@gmail.com | Email : piktureperfectdesignstudio@gmail.com | Email : garryassociatess@gmail.com | Email : garryassociatess@gmail.com | Email : shahenterindia@gmail.com | Email : shahenterindia@gmail.com
Package / RFQ Name : Waterproofing & Civil works- GOA Dabolim | Package / RFQ Name : Waterproofing & Civil works- GOA Dabolim | Package / RFQ Name : Waterproofing & Civil works- GOA Dabolim | Package / RFQ Name : Waterproofing & Civil works- GOA Dabolim | Package / RFQ Name : Waterproofing & Civil works- GOA Dabolim | Package / RFQ Name : Waterproofing & Civil works- GOA Dabolim | Package / RFQ Name : Waterproofing & Civil works- GOA Dabolim | Round # : 4 (RFQ) | Round # : 4 (RFQ) | Round # : 4 (RFQ) | Round # : 4 (RFQ) | Round # : 4 (RFQ) | Round # : 4 (RFQ)
Buyer : Mrunal Joshi | Buyer : Mrunal Joshi | Buyer : Mrunal Joshi | Buyer : Mrunal Joshi | Buyer : Mrunal Joshi | Buyer : Mrunal Joshi | Buyer : Mrunal Joshi | Techanical Score : | Techanical Score : | Techanical Score : | Techanical Score : | Techanical Score : | Techanical Score :
Comp. # : 4 | Comp. # : 4 | Comp. # : 4 | Comp. # : 4 | Currency :INR | Currency :INR | Currency :INR | Quotation Date : | Quotation Date : | Quotation Date : | Quotation Date : | Quotation Date : | Quotation Date :
Comp. # : 4 | Comp. # : 4 | Comp. # : 4 | Comp. # : 4 | BUDGET PRICE :.00 | BUDGET PRICE :.00 | BUDGET PRICE :.00 | Quotation Validity Date : | Quotation Validity Date : | Quotation Validity Date : | Quotation Validity Date : | Quotation Validity Date : | Quotation Validity Date :
Sr No. | Item Code | Item Name | Item Description | UOM | Qty | Minimum Amount | Unit Price | Amount | Unit Price | Amount | Unit Price | Amount | Unit Price | Amount
1 |  | Civil Work | Civil Work | NOS | 1 |  |  | 610000 |  | 709692 |  | 914099 |  | 569010
1 |  | CIVIL WORK - | CIVIL WORK -
2 | 1 | Block Work Providing and constructing 150mm 100mm thick concrete block masonry made out from AAC concrete blocks conforming to IS 2185 (Part-III) having minimum crushing strength 30 Kg Sq. cm and maximum water absorption 10%, in cement mortar CM 1 4 (1 cement 4 sand) mixed with approved non-shrinking compound as per manufacturer’s instructions, including providing RCC patli beam of 150mm x 100mm at every 1.00m C C with 2 nos. 8 mm dia Tor bars and 6 mm dia links at 300 c c in cement concrete of mix M 20, required formwork complete with raking out joints, curing, doing independent double legged scaffolding as per specifications etc. at all heights, depths and leads as directed by the PM to his entire satisfaction. (Patli beam is including reinforcement part of the item) | Block Work Providing and constructing 150mm 100mm thick concrete block masonry made out from AAC concrete blocks conforming to IS 2185 (Part-III) having minimum crushing strength 30 Kg Sq. cm and maximum water absorption 10%, in cement mortar CM 1 4 (1 cement 4 sand) mixed with approved non-shrinking compound as per manufacturer’s instructions, including providing RCC patli beam of 150mm x 100mm at every 1.00m C C with 2 nos. 8 mm dia Tor bars and 6 mm dia links at 300 c c in cement concrete of mix M 20, required formwork complete with raking out joints, curing, doing independent double legged scaffolding as per specifications etc. at all heights, depths and leads as directed by the PM to his entire satisfaction. (Patli beam is including reinforcement part of the item)
3 | a | for 150mm thick concrete block masonry (UPTO 3000MM HEIGHT False Ceiling ht) | for 150mm thick concrete block masonry (UPTO 3000MM HEIGHT False Ceiling ht) | Sq.m. | 60 | 126360 | 2106 | 126360 | 3900 | 234000 | 2650 | 159000 | 1900 | 114000
4 | b | for 100mm thick concrete block masonry (UPTO 3000MM 1200MM HEIGHT) | for 100mm thick concrete block masonry (UPTO 3000MM 1200MM HEIGHT) | Sq.m. | 30 | 56700 | 1890 | 56700 | 3000 | 90000 | 3650 | 109500 | 1900 | 57000
5 | 2 | Plaster Providing and applying 12mm thick plaster with premix mortar mix of ratio CM 1 4 (1 cement 4 sand) with air entraining agent Cebex 112, 150ml per bag of cement, to internal surfaces of concrete and masonry work; including raking out joints, hacking concrete surfaces and applying approved chemical bonding agent for receiving cement finished dash coat plaster and applying a scratch coat over concrete surfaces by bonding adhesive chemical coat as directed by approved manufacturer to create a key, cleaning grooving deep junctions of concrete masonry, grouting then back by mortar mixed with non shrinking compound along with packing of clean, fresh square cut aggregate; also providing and fixing 20 gauge PVC mesh @ 150 mm wide to junctions of concrete and masonry, preparing jambs, sills, grooves, pattas, wattas, rounding of corners, all complete as per architectural drawings, specifications and finished smooth with wooden rundha or as specified by the PM at all leads, depth and lifts, doing independent double-legged scaffolding, cleaning of surfaces, curing, complete as per specification and to the approval of the PM. (Location Vertical wall partition wall of any type) has context menu | Plaster Providing and applying 12mm thick plaster with premix mortar mix of ratio CM 1 4 (1 cement 4 sand) with air entraining agent Cebex 112, 150ml per bag of cement, to internal surfaces of concrete and masonry work; including raking out joints, hacking concrete surfaces and applying approved chemical bonding agent for receiving cement finished dash coat plaster and applying a scratch coat over concrete surfaces by bonding adhesive chemical coat as directed by approved manufacturer to create a key, cleaning grooving deep junctions of concrete masonry, grouting then back by mortar mixed with non shrinking compound along with packing of clean, fresh square cut aggregate; also providing and fixing 20 gauge PVC mesh @ 150 mm wide to junctions of concrete and masonry, preparing jambs, sills, grooves, pattas, wattas, rounding of corners, all complete as per architectural drawings, specifications and finished smooth with wooden rundha or as specified by the PM at all leads, depth and lifts, doing independent double-legged scaffolding, cleaning of surfaces, curing, complete as per specification and to the approval of the PM. (Location Vertical wall partition wall of any type) has context menu | Sq.m. | 127.98 | 117485.64 | 918 | 117485.64 | 950 | 121581 | 1450 | 185571 | 850 | 108783
6 | 3 | Fire Rated Door - Single Leaf Providing and fixing solid core flush door shutter in single leaf 32 mm thick decorative type of exterior grade as per detailed drawings approved face veneers 3 mm thick Laminate on both faces or as directed, all necessary beads, mouldings and lipping, wrought iron hold fasts, chromium plated fixtures and fastenings, with brass mortise lock, chromium plated handles on both sides, and finishing with French Polish etc. complete. (2100 x 850 mm) | Fire Rated Door - Single Leaf Providing and fixing solid core flush door shutter in single leaf 32 mm thick decorative type of exterior grade as per detailed drawings approved face veneers 3 mm thick Laminate on both faces or as directed, all necessary beads, mouldings and lipping, wrought iron hold fasts, chromium plated fixtures and fastenings, with brass mortise lock, chromium plated handles on both sides, and finishing with French Polish etc. complete. (2100 x 850 mm) | Nos. | 2 | 84500 | 42250 | 84500 | 42250 | 84500 | 62500 | 125000 | 45000 | 90000
7 | 4 | Fire Rated Door - Double Leaf Providing and fixing in position FIRE SAFETY DOOR 46mm thick with or without vision lite. Door leaf manufactured from 1.2mm (18mm) minimum thick galvanised steel sheet having internal rigid reinforcement pads for appropriate hardware. (As per detailed drawings and as directed by Engineer) (2100 x 1200 mm) | Fire Rated Door - Double Leaf Providing and fixing in position FIRE SAFETY DOOR 46mm thick with or without vision lite. Door leaf manufactured from 1.2mm (18mm) minimum thick galvanised steel sheet having internal rigid reinforcement pads for appropriate hardware. (As per detailed drawings and as directed by Engineer) (2100 x 1200 mm) | Nos. | 1 | 55000 | 63000 | 63000 | 55000 | 55000 | 125000 | 125000 | 75000 | 75000
8 | 5 | Waterproofing Providing and applying Waterproof with protective layer. – (Protective screeding mixed with FOSROC NITOBOND SBR of average 25mm thickness mixed with half inch concrete with cement and sand). Waterproof plaster of approved equivalent over the bottom and sides of wall upto 900mm high, including preparation of surface, finished in curing etc. all complete at all levels as per manufacturer s specifications and as directed. | Waterproofing Providing and applying Waterproof with protective layer. – (Protective screeding mixed with FOSROC NITOBOND SBR of average 25mm thickness mixed with half inch concrete with cement and sand). Waterproof plaster of approved equivalent over the bottom and sides of wall upto 900mm high, including preparation of surface, finished in curing etc. all complete at all levels as per manufacturer s specifications and as directed. | Sq.m. | 55 | 112750 | 2106 | 115830 | 2050 | 112750 | 2425 | 133375 | 1850 | 101750
9 | 6 | Kadappa tile fixing Providing and fixing Kadappa tiles on the existing cutout walls (cutout size - 1000 x 3800 mm) | Kadappa tile fixing Providing and fixing Kadappa tiles on the existing cutout walls (cutout size - 1000 x 3800 mm) | Sqm | 4 | 3500 | 3078 | 12312 | 875 | 3500 | 5925 | 23700 | 2600 | 10400
10 | 7 | Demolition Demolishing brick work and flooring manually by mechanical means including stacking and removal disposal of debris and its transportation to the city landfill as per direction of Engineer-in-charge. | Demolition Demolishing brick work and flooring manually by mechanical means including stacking and removal disposal of debris and its transportation to the city landfill as per direction of Engineer-in-charge. | Sq.m. | 18.58 | 8361 | 2160 | 40132.8 | 450 | 8361 | 2850 | 52953 | 650 | 12077

## Interior
|  | RFQ No: R1981 COST COMPARISON REPORT | RFQ No: R1981 COST COMPARISON REPORT | Comp. Date : 10/10/2024 | Comp. Date : 10/10/2024 | Comp. Date : 10/10/2024 | Vendor Name : Intercare Enterprise | Vendor Name : Intercare Enterprise | Vendor Name : Shah Enterprises | Vendor Name : Shah Enterprises | Vendor Name : Pikture Perfect Design Studio Pvt. Ltd | Vendor Name : Pikture Perfect Design Studio Pvt. Ltd | Vendor Name : GARRY ASSOCIATES | Vendor Name : GARRY ASSOCIATES
|  | RFQ No: R1981 COST COMPARISON REPORT | RFQ No: R1981 COST COMPARISON REPORT | RFQ #: R1981 | RFQ #: R1981 | RFQ #: R1981 | Contact Name : Kaium | Contact Name : Kaium | Contact Name : Sabir Ali Shah | Contact Name : Sabir Ali Shah | Contact Name : Gangadhar Sharma | Contact Name : Gangadhar Sharma | Contact Name : GARRY BABRA | Contact Name : GARRY BABRA
|  | RFQ No: R1981 COST COMPARISON REPORT | RFQ No: R1981 COST COMPARISON REPORT | RFQ Date : 10/10/2024 11:25:06 | RFQ Date : 10/10/2024 11:25:06 | RFQ Date : 10/10/2024 11:25:06 | Vendor City : | Vendor City : | Vendor City : | Vendor City : | Vendor City : | Vendor City : | Vendor City : | Vendor City :
|  | RFQ No: R1981 COST COMPARISON REPORT | RFQ No: R1981 COST COMPARISON REPORT | BCD Date : 11/10/2024 18:25:00 | BCD Date : 11/10/2024 18:25:00 | BCD Date : 11/10/2024 18:25:00 | Telephone # : | Telephone # : | Telephone # : | Telephone # : | Telephone # : | Telephone # : | Telephone # : | Telephone # :
|  | RFQ No: R1981 COST COMPARISON REPORT | RFQ No: R1981 COST COMPARISON REPORT |  |  |  | Mobile # : 9930702814 | Mobile # : 9930702814 | Mobile # : | Mobile # : | Mobile # : | Mobile # : | Mobile # : 9910278806 | Mobile # : 9910278806
PR Number : TFSPL-2425-00763 | PR Number : TFSPL-2425-00763 | PR Number : TFSPL-2425-00763 | PR Number : TFSPL-2425-00763 | PR Number : TFSPL-2425-00763 | PR Number : TFSPL-2425-00763 | PR Number : TFSPL-2425-00763 | Email : kaium@intercareenterprise.in | Email : kaium@intercareenterprise.in | Email : shahenterindia@gmail.com | Email : shahenterindia@gmail.com | Email : piktureperfectdesignstudio@gmail.com | Email : piktureperfectdesignstudio@gmail.com | Email : garryassociatess@gmail.com | Email : garryassociatess@gmail.com
Package / RFQ Name : Interior work- Int. Lounge Goa Dabolim | Package / RFQ Name : Interior work- Int. Lounge Goa Dabolim | Package / RFQ Name : Interior work- Int. Lounge Goa Dabolim | Package / RFQ Name : Interior work- Int. Lounge Goa Dabolim | Package / RFQ Name : Interior work- Int. Lounge Goa Dabolim | Package / RFQ Name : Interior work- Int. Lounge Goa Dabolim | Package / RFQ Name : Interior work- Int. Lounge Goa Dabolim | Round # : 4 (RFQ) | Round # : 4 (RFQ) | Round # : 4 (RFQ) | Round # : 4 (RFQ) | Round # : 4 (RFQ) | Round # : 4 (RFQ) | Round # : 4 (RFQ) | Round # : 4 (RFQ)
Buyer : Mrunal Joshi | Buyer : Mrunal Joshi | Buyer : Mrunal Joshi | Buyer : Mrunal Joshi | Buyer : Mrunal Joshi | Buyer : Mrunal Joshi | Buyer : Mrunal Joshi | Techanical Score : | Techanical Score : | Techanical Score : | Techanical Score : | Techanical Score : | Techanical Score : | Techanical Score : | Techanical Score :
Comp. # : 4 | Comp. # : 4 | Comp. # : 4 | Comp. # : 4 | Currency :INR | Currency :INR | Currency :INR | Quotation Date : | Quotation Date : | Quotation Date : | Quotation Date : | Quotation Date : | Quotation Date : | Quotation Date : | Quotation Date :
Comp. # : 4 | Comp. # : 4 | Comp. # : 4 | Comp. # : 4 | BUDGET PRICE :.00 | BUDGET PRICE :.00 | BUDGET PRICE :.00 | Quotation Validity Date : | Quotation Validity Date : | Quotation Validity Date : | Quotation Validity Date : | Quotation Validity Date : | Quotation Validity Date : | Quotation Validity Date : | Quotation Validity Date :
Sr No. | Item Code | Item Name | Item Description | UOM | Qty | Minimum Amount | Unit Price | Amount | Unit Price | Amount | Unit Price | Amount | Unit Price | Amount
1 |  | Interior Work | Interior Work | NOS | 1 |  |  | 4568345 |  | 5255735.5 |  | 5808592.25 |  | 3963902
1 |  | FALSE CEILING | FALSE CEILING
2 | 1 | PARTICULARS GYPSUM FALSE CEILING WITH COVE LIGHT AS PER DESIGN REMARKS Providing, fabrication and fixing in position of false ceiling at a height of 8 to 10’-0” from floor (or the height will be decided on the spot as per site conditions) by fixing 12 mm Th. Gypsum Board sheets on frame work of GI sheet section. The main runners of 22 gauge GI sheet and cross runners of 24 gauge GI sheet must be framed to form a mesh of 2’0”x2’0” c c. The Gypsum Board must be fixed to the GI frame and joint to be properly filled in with POP paste and paper tape to get a levelled smooth ceiling. Recessing of the Gypsum Board for light fixtures must be done along with extra frame work of GI sheet section to hold the concealed light fixtures etc LENGTH WIDTH DEPTH | PARTICULARS GYPSUM FALSE CEILING WITH COVE LIGHT AS PER DESIGN REMARKS Providing, fabrication and fixing in position of false ceiling at a height of 8 to 10’-0” from floor (or the height will be decided on the spot as per site conditions) by fixing 12 mm Th. Gypsum Board sheets on frame work of GI sheet section. The main runners of 22 gauge GI sheet and cross runners of 24 gauge GI sheet must be framed to form a mesh of 2’0”x2’0” c c. The Gypsum Board must be fixed to the GI frame and joint to be properly filled in with POP paste and paper tape to get a levelled smooth ceiling. Recessing of the Gypsum Board for light fixtures must be done along with extra frame work of GI sheet section to hold the concealed light fixtures etc LENGTH WIDTH DEPTH | SQ. FT | 2133 | 287955 | 180 | 383940 | 265 | 565245 | 135 | 287955 | 200 | 426600
3 |  | PARTICULARS MOULDING POP 3” THICK REMARKS 3 LENGTH 10 WIDTH 0.025 DEPTH 0.1 | PARTICULARS MOULDING POP 3” THICK REMARKS 3 LENGTH 10 WIDTH 0.025 DEPTH 0.1 | R. FT | 30 | 2250 | 250 | 7500 | 385 | 11550 | 75 | 2250 | 100 | 3000
4 |  | PARTICULARS MOULDING POP 3” THICK REMARKS 3 LENGTH 11.25 WIDTH 0.025 DEPTH 0.1 | PARTICULARS MOULDING POP 3” THICK REMARKS 3 LENGTH 11.25 WIDTH 0.025 DEPTH 0.1 | R. FT | 33.75 | 2531.25 | 250 | 8437.5 | 390 | 13162.5 | 75 | 2531.25 | 100 | 3375
5 |  | PARTICULARS MOULDING POP 1.5” THICK REMARKS 1 LENGTH 168 WIDTH 0.015 DEPTH 0.1 | PARTICULARS MOULDING POP 1.5” THICK REMARKS 1 LENGTH 168 WIDTH 0.015 DEPTH 0.1 | R. FT | 168 | 12600 | 150 | 25200 | 310 | 52080 | 75 | 12600 | 90 | 15120
6 |  | PARTICULARS Kitchen Ceiling- Metal Grid Ceiling REMARKS Fitting of false ceiling consisting of 20g Aluminium planks made of pre coated ( Top Bottom ) Size 600mmx600mm tiles . False Ceiling with necessary supports , hangers etc. provided to install light fitting , fresh air grill etc. ( from Hunter Douglas or Armstrong ) Armstrong ceiling solutions- Celio c9 LENGTH WIDTH DEPTH | PARTICULARS Kitchen Ceiling- Metal Grid Ceiling REMARKS Fitting of false ceiling consisting of 20g Aluminium planks made of pre coated ( Top Bottom ) Size 600mmx600mm tiles . False Ceiling with necessary supports , hangers etc. provided to install light fitting , fresh air grill etc. ( from Hunter Douglas or Armstrong ) Armstrong ceiling solutions- Celio c9 LENGTH WIDTH DEPTH | SQ. FT | 233 | 37280 | 160 | 37280 | 395 | 92035 | 225 | 52425 | 300 | 69900
7 | 2 | PARTICULARS ELECTRICALS REMARKS AS PER MEP DRAWINGS | PARTICULARS ELECTRICALS REMARKS AS PER MEP DRAWINGS | SQ. FT | 0 | 0 | 1 | 0 | 335 | 0 | 0 | 0 | 0 | 0
8 |  | PARTICULARS REMARKS TABLE LAMPS - TO BE PLACED ON LOUNGE AREA SIDE TABLE LENGTH WIDTH DEPTH | PARTICULARS REMARKS TABLE LAMPS - TO BE PLACED ON LOUNGE AREA SIDE TABLE LENGTH WIDTH DEPTH | NOS. | 12 | 108000 | 9000 | 108000 | 9000 | 108000 | 9000 | 108000 | 9000 | 108000
9 | 3 | FLOORING STONE WORK | FLOORING STONE WORK
10 |  | PARTICULARS TILES MOROCCAN - QUTONE REMARKS Providing and fixing of 600x600 mm size non skid vitrified flooring of minimum 8 mm thick in 1 4 cement mortar (20 mm thick bed) synthetic adhesive as applicable. all joints filling shall be completed in all respect. Rate shall include the finishing joints joints with matching colour pigments. Rate to include cost of floor leveling properly before fixing of tiles with cement mortar. Double charge Make- QUTONE KAJARIA ORIENT BELL . ADHESIVE BRAND ROFF LATICRATE ANY OTHER COMPETITIVE BRAND. LENGTH WIDTH 2’0” DEPTH 2’0” | PARTICULARS TILES MOROCCAN - QUTONE REMARKS Providing and fixing of 600x600 mm size non skid vitrified flooring of minimum 8 mm thick in 1 4 cement mortar (20 mm thick bed) synthetic adhesive as applicable. all joints filling shall be completed in all respect. Rate shall include the finishing joints joints with matching colour pigments. Rate to include cost of floor leveling properly before fixing of tiles with cement mortar. Double charge Make- QUTONE KAJARIA ORIENT BELL . ADHESIVE BRAND ROFF LATICRATE ANY OTHER COMPETITIVE BRAND. LENGTH WIDTH 2’0” DEPTH 2’0” | SQ. FT | 1900 | 437000 | 280 | 532000 | 450 | 855000 | 230 | 437000 | 275 | 522500
11 |  | PARTICULARS TILES WOODEN PLANK - QUTONE REMARKS Providing and fixing of 200X1200 mm 150 X 900 mm size non skid vitrified flooring of minimum 8 mm thick in 1 4 cement mortar (20 mm thick bed) synthetic adhesive as applicable. all joints filling shall be completed in all respect. Rate shall include the finishing joints joints with matching colour pigments. Rate to include cost of floor leveling properly before fixing of tiles with cement mortar. Double charge Make- QUTONE KAJARIA ORIENT BELL . ADHESIVE BRAND ROFF LATICRATE ANY OTHER COMPETITIVE BRAND. LENGTH 500 WIDTH 8” DEPTH 48” | PARTICULARS TILES WOODEN PLANK - QUTONE REMARKS Providing and fixing of 200X1200 mm 150 X 900 mm size non skid vitrified flooring of minimum 8 mm thick in 1 4 cement mortar (20 mm thick bed) synthetic adhesive as applicable. all joints filling shall be completed in all respect. Rate shall include the finishing joints joints with matching colour pigments. Rate to include cost of floor leveling properly before fixing of tiles with cement mortar. Double charge Make- QUTONE KAJARIA ORIENT BELL . ADHESIVE BRAND ROFF LATICRATE ANY OTHER COMPETITIVE BRAND. LENGTH 500 WIDTH 8” DEPTH 48” | SQ. FT | 500 | 115000 | 350 | 175000 | 500 | 250000 | 230 | 115000 | 295 | 147500
12 |  | PARTICULARS BUFFET COUNTER - FULL BODY TILES REMARKS Providing and fixing of 800x2400 mm size full body flooring of minimum 15 mm thick in 1 4 cement mortar (20 mm thick bed) synthetic adhesive as applicable. all joints filling shall be completed in all respect. Rate shall include the finishing joints joints with matching colour pigments. Rate to include cost of floor leveling properly before fixing of tiles with cement mortar. Double charge Make- QUTONE KAJARIA ORIENT BELL . ADHESIVE BRAND ROFF LATICRATE ANY OTHER COMPETITIVE BRAND. LENGTH WIDTH 32” DEPTH 8’0” | PARTICULARS BUFFET COUNTER - FULL BODY TILES REMARKS Providing and fixing of 800x2400 mm size full body flooring of minimum 15 mm thick in 1 4 cement mortar (20 mm thick bed) synthetic adhesive as applicable. all joints filling shall be completed in all respect. Rate shall include the finishing joints joints with matching colour pigments. Rate to include cost of floor leveling properly before fixing of tiles with cement mortar. Double charge Make- QUTONE KAJARIA ORIENT BELL . ADHESIVE BRAND ROFF LATICRATE ANY OTHER COMPETITIVE BRAND. LENGTH WIDTH 32” DEPTH 8’0” | SQ. FT | 200 | 46000 | 550 | 110000 | 650 | 130000 | 230 | 46000 | 1250 | 250000
13 |  | PARTICULARS KITCHEN WALL TILES REMARKS Providing and fixing of 300x600 mm size GLAZED vitrified wall tiles of minimum 8 mm thick in 1 4 cement mortar (20 mm thick bed) synthetic adhesive as applicable. all joints filling shall be completed in all respect. Rate shall include the finishing joints joints with matching colour pigments. Double charge Make- QUTONE KAJARIA ORIENT BELL . ADHESIVE BRAND ROFF LATICRATE ANY OTHER COMPETITIVE BRAND. LENGTH WIDTH 12” DEPTH 24” | PARTICULARS KITCHEN WALL TILES REMARKS Providing and fixing of 300x600 mm size GLAZED vitrified wall tiles of minimum 8 mm thick in 1 4 cement mortar (20 mm thick bed) synthetic adhesive as applicable. all joints filling shall be completed in all respect. Rate shall include the finishing joints joints with matching colour pigments. Double charge Make- QUTONE KAJARIA ORIENT BELL . ADHESIVE BRAND ROFF LATICRATE ANY OTHER COMPETITIVE BRAND. LENGTH WIDTH 12” DEPTH 24” | SQ. FT | 675 | 97875 | 210 | 141750 | 295 | 199125 | 145 | 97875 | 180 | 121500
14 |  | PARTICULARS PREPOLISHED KOTA KITCHEN REMARKS 25 mm thick prepolished kota stone slab (sample of slab shall be approved by Architect) laid over 20 mm thick base of cement mortar 1 4 ( 1 cement 4 course sand ) and jointed with cement slurry with pigment to match the shade of the slab. LENGTH 233 WIDTH DEPTH | PARTICULARS PREPOLISHED KOTA KITCHEN REMARKS 25 mm thick prepolished kota stone slab (sample of slab shall be approved by Architect) laid over 20 mm thick base of cement mortar 1 4 ( 1 cement 4 course sand ) and jointed with cement slurry with pigment to match the shade of the slab. LENGTH 233 WIDTH DEPTH | SQ. FT | 233 | 36115 | 220 | 51260 | 380 | 88540 | 155 | 36115 | 275 | 64075
15 | 4 | PAINTING | PAINTING
16 |  | PARTICULARS PAINTING WORK REMARKS Providing , applying and finishing wall and ceiling surfaces with one coat of Interior Primer and two coals of interior premium plastic Emulsion paint( royale or equivalent) of approved shade after scrapping, brushing and water washing thoroughly the existing wall and ceiling surface to make it free from foreign matter including preparing the surface by applying crack filling material (i.e. Dr. fixit Crack X shrinkage free or equivalent), internal grade touchup wall putty to all cracks , crevices and uneven patches to make the surfaces uniform. Cost to include required scaffolding arrangement, cost of all material, labour, transport etc., complete as per specification. LENGTH WIDTH DEPTH | PARTICULARS PAINTING WORK REMARKS Providing , applying and finishing wall and ceiling surfaces with one coat of Interior Primer and two coals of interior premium plastic Emulsion paint( royale or equivalent) of approved shade after scrapping, brushing and water washing thoroughly the existing wall and ceiling surface to make it free from foreign matter including preparing the surface by applying crack filling material (i.e. Dr. fixit Crack X shrinkage free or equivalent), internal grade touchup wall putty to all cracks , crevices and uneven patches to make the surfaces uniform. Cost to include required scaffolding arrangement, cost of all material, labour, transport etc., complete as per specification. LENGTH WIDTH DEPTH | SQ. FT | 8532 | 383940 | 55 | 469260 | 90 | 767880 | 45 | 383940 | 45 | 383940
17 |  | PARTICULARS WALLPAPER REMARKS WALLPAPER AS PER SELECTION LENGTH 9 WIDTH DEPTH 10 | PARTICULARS WALLPAPER REMARKS WALLPAPER AS PER SELECTION LENGTH 9 WIDTH DEPTH 10 | SQ. FT | 90 | 20250 | 450 | 40500 | 600 | 54000 | 225 | 20250 | 475 | 42750
18 | 5 | HVAC | HVAC
19 |  | PARTICULARS AIR CONDITIONING REMARKS MAKE - VOLTAS LENGTH 21 WIDTH DEPTH | PARTICULARS AIR CONDITIONING REMARKS MAKE - VOLTAS LENGTH 21 WIDTH DEPTH | Ton | 0 | 0 | 0 | 0 | 0 | 0 | 0 | 0 | 0 | 0
20 |  | PARTICULARS FRESH AIR KITCHEN REMARKS LENGTH WIDTH DEPTH | PARTICULARS FRESH AIR KITCHEN REMARKS LENGTH WIDTH DEPTH | SQ. FT | 0 | 0 | 1 | 0 | 490 | 0 | 0 | 0 | 0 | 0
21 | 6 | PLUMBING | PLUMBING
22 |  | PARTICULARS BAR AREA REMARKS LENGTH WIDTH DEPTH | PARTICULARS BAR AREA REMARKS LENGTH WIDTH DEPTH | SQ. FT | 0 | 0 | 800 | 0 | 2100 | 0 | 0 | 0 | 0 | 0
23 |  | PARTICULARS KITCHEN REMARKS LENGTH WIDTH DEPTH | PARTICULARS KITCHEN REMARKS LENGTH WIDTH DEPTH | SQ. FT | 0 | 0 | 1200 | 0 | 610 | 0 | 0 | 0 | 0 | 0
24 | 1 | DOOR, WINDOW, FIXED GLASS PARTITION. | DOOR, WINDOW, FIXED GLASS PARTITION.
25 |  | PARTICULARS FIXED GLASS PARTITION REMARKS Providing and fixing fully glazed 12mm thick Toughened glass partition fixed to Entrance door to hold approximately 600mm wide 2 panelled glass shutter to be etched design with necessary handles selected design with pivot arrangements complete etc. Hardware to be of aluminium glazing profile brand LENGTH 6.1 WIDTH 0.012 DEPTH 3.6 | PARTICULARS FIXED GLASS PARTITION REMARKS Providing and fixing fully glazed 12mm thick Toughened glass partition fixed to Entrance door to hold approximately 600mm wide 2 panelled glass shutter to be etched design with necessary handles selected design with pivot arrangements complete etc. Hardware to be of aluminium glazing profile brand LENGTH 6.1 WIDTH 0.012 DEPTH 3.6 | SQ. M | 21.96 | 12078 | 5500 | 120780 | 2800 | 61488 | 550 | 12078 | 5500 | 120780
26 |  | PARTICULARS GLASS DOOR REMARKS Providing and fixing fully glazed 12mm thick Toughened glass partition fixed to Entrance door to hold approximately 600mm wide 2 panelled glass shutter to be etched design with necessary handles selected design with pivot arrangements complete etc. Hardware to be of Ozone Enox Dorma brand including all accessories as per design LENGTH 2.67 WIDTH 0.01 DEPTH 3.6 | PARTICULARS GLASS DOOR REMARKS Providing and fixing fully glazed 12mm thick Toughened glass partition fixed to Entrance door to hold approximately 600mm wide 2 panelled glass shutter to be etched design with necessary handles selected design with pivot arrangements complete etc. Hardware to be of Ozone Enox Dorma brand including all accessories as per design LENGTH 2.67 WIDTH 0.01 DEPTH 3.6 | SQ. M | 9.61 | 5285.5 | 7500 | 72075 | 8000 | 76880 | 550 | 5285.5 | 5500 | 52855
27 |  | PARTICULARS HOSTESS DESK REMARKS FINISH - MDF WITH PU FINISH LENGTH 6’0” WIDTH 2’0” DEPTH 3’0” | PARTICULARS HOSTESS DESK REMARKS FINISH - MDF WITH PU FINISH LENGTH 6’0” WIDTH 2’0” DEPTH 3’0” | nos | 1 | 5000 | 75000 | 75000 | 5000 | 5000 | 110000 | 110000 | 104532 | 104532
28 | 2 | PANELLING FIXED FURNITURE | PANELLING FIXED FURNITURE
29 |  | PARTICULARS BAR COUNTER REMARKS ACTION TESA HDHMR 18 12mm, MOISTURE RESISTANT LENGTH 9 WIDTH 2.5 DEPTH 3.5 | PARTICULARS BAR COUNTER REMARKS ACTION TESA HDHMR 18 12mm, MOISTURE RESISTANT LENGTH 9 WIDTH 2.5 DEPTH 3.5 | CU. FT | 78.75 | 104343.75 | 2230 | 175612.5 | 4500 | 354375 | 1325 | 104343.75 | 2250 | 177187.5
30 |  | PARTICULARS BAR - BACK STORAGE REMARKS ACTION TESA HDHMR 18 12mm, MOISTURE RESISTANT LENGTH 9 WIDTH 2.5 DEPTH 3 | PARTICULARS BAR - BACK STORAGE REMARKS ACTION TESA HDHMR 18 12mm, MOISTURE RESISTANT LENGTH 9 WIDTH 2.5 DEPTH 3 | CU. FT | 67.5 | 89437.5 | 2230 | 150525 | 4000 | 270000 | 1325 | 89437.5 | 1500 | 101250
31 |  | PARTICULARS LEDGE NEAR BAR REMARKS LENGTH 8 WIDTH 1.5 DEPTH 0.05 | PARTICULARS LEDGE NEAR BAR REMARKS LENGTH 8 WIDTH 1.5 DEPTH 0.05 | SQ. FT | 12 | 15000 | 1600 | 19200 | 2500 | 30000 | 1250 | 15000 | 2500 | 30000
32 |  | PARTICULARS FLUTED WALL PANEL AS PER SELECTION REMARKS ACTION TESA HDHMR 18 12mm, MOISTURE RESISTANT LENGTH 32 WIDTH DEPTH 4 | PARTICULARS FLUTED WALL PANEL AS PER SELECTION REMARKS ACTION TESA HDHMR 18 12mm, MOISTURE RESISTANT LENGTH 32 WIDTH DEPTH 4 | SQ. FT | 128 | 96000 | 1150 | 147200 | 950 | 121600 | 750 | 96000 | 750 | 96000
33 |  | PARTICULARS MDF WALL PANEL REMARKS HDHMR WALL PANEL 18MM WITH PU PAINT FINISH DESIGNED AS SHOWN IN 3D VIEW DRAWING LENGTH 8 WIDTH 4 DEPTH 6 | PARTICULARS MDF WALL PANEL REMARKS HDHMR WALL PANEL 18MM WITH PU PAINT FINISH DESIGNED AS SHOWN IN 3D VIEW DRAWING LENGTH 8 WIDTH 4 DEPTH 6 | SQ. FT | 192 | 144000 | 1400 | 268800 | 1150 | 220800 | 750 | 144000 | 825 | 158400
34 |  | PARTICULARS FULL HEIGHT STORAGE WITH ALUMINIUM PROFILE SHUTTER 5MM CLEAR GLASS REMARKS ACTION TESA HDHMR 18 12mm, MOISTURE RESISTANT LENGTH 4.5 WIDTH 2 DEPTH 7 | PARTICULARS FULL HEIGHT STORAGE WITH ALUMINIUM PROFILE SHUTTER 5MM CLEAR GLASS REMARKS ACTION TESA HDHMR 18 12mm, MOISTURE RESISTANT LENGTH 4.5 WIDTH 2 DEPTH 7 | CU. FT | 63 | 50400 | 1200 | 75600 | 800 | 50400 | 1325 | 83475 | 1500 | 94500
35 |  | PARTICULARS LEDGE NEAR LOUNGE SEATING AREA REMARKS ACTION TESA HDHMR 18 12mm, MOISTURE RESISTANT LENGTH 22 WIDTH 1.5 DEPTH 0.05 | PARTICULARS LEDGE NEAR LOUNGE SEATING AREA REMARKS ACTION TESA HDHMR 18 12mm, MOISTURE RESISTANT LENGTH 22 WIDTH 1.5 DEPTH 0.05 | SQ. FT | 33 | 52800 | 1600 | 52800 | 2650 | 87450 | 1950 | 64350 | 2500 | 82500
36 |  | WALL PANELLING | WALL PANELLING
37 |  | PARTICULARS WALL ARCHES IN BISON SHEET REMARKS +2” FROM WALL LEVEL LENGTH 50 WIDTH DEPTH | PARTICULARS WALL ARCHES IN BISON SHEET REMARKS +2” FROM WALL LEVEL LENGTH 50 WIDTH DEPTH | SQ. FT | 4 | 1600 | 1200 | 4800 | 8000 | 32000 | 450 | 1800 | 400 | 1600
38 |  | PARTICULARS METAL JALI REMARKS SS + ROSE GOLD FINISH LENGTH 2.5 WIDTH 0.05 DEPTH 7.5 | PARTICULARS METAL JALI REMARKS SS + ROSE GOLD FINISH LENGTH 2.5 WIDTH 0.05 DEPTH 7.5 | NOS. | 3 | 3000 | 65000 | 195000 | 10000 | 30000 | 35000 | 105000 | 1000 | 3000
39 |  | PARTICULARS METAL JALI BEHIND HOSTESS DESK REMARKS SS + ROSE GOLD FINISH LENGTH 4 WIDTH 0.25 DEPTH 10 | PARTICULARS METAL JALI BEHIND HOSTESS DESK REMARKS SS + ROSE GOLD FINISH LENGTH 4 WIDTH 0.25 DEPTH 10 | SQ. FT | 40 | 60000 | 3500 | 140000 | 1700 | 68000 | 75000 | 3000000 | 1500 | 60000
40 |  | PARTICULARS WALL PANELLING ON ENTRANCE WALL REMARKS AS PER DRAWING LENGTH 13.25 WIDTH 0.075 DEPTH 10 | PARTICULARS WALL PANELLING ON ENTRANCE WALL REMARKS AS PER DRAWING LENGTH 13.25 WIDTH 0.075 DEPTH 10 | SQ. FT | 132.5 | 59625 | 1400 | 185500 | 1150 | 152375 | 450 | 59625 | 1950 | 258375
41 |  | PARTICULARS WALL PANELLING ON LEDGE WALL REMARKS AS PER DRAWING LENGTH 12.8 WIDTH 0.075 DEPTH 10 | PARTICULARS WALL PANELLING ON LEDGE WALL REMARKS AS PER DRAWING LENGTH 12.8 WIDTH 0.075 DEPTH 10 | SQ. FT | 128 | 57600 | 1400 | 179200 | 1250 | 160000 | 450 | 57600 | 1950 | 249600
42 |  | PARTICULARS WALL PANELLING ON LOUNGE WALL REMARKS +2” FROM WALL LEVEL - ARCHES LENGTH 23.25 WIDTH 0.05 DEPTH 10 | PARTICULARS WALL PANELLING ON LOUNGE WALL REMARKS +2” FROM WALL LEVEL - ARCHES LENGTH 23.25 WIDTH 0.05 DEPTH 10 | SQ. FT | 232.5 | 104625 | 1400 | 325500 | 1050 | 244125 | 450 | 104625 | 550 | 127875
43 |  | PARTICULARS BUFFET COUNTER UNDER STRUCTURE REMARKS 750mm DEPTH FIRE RETARDANT HDHMR ACTION TESA LENGTH 15.5 WIDTH 2.5 DEPTH 3 | PARTICULARS BUFFET COUNTER UNDER STRUCTURE REMARKS 750mm DEPTH FIRE RETARDANT HDHMR ACTION TESA LENGTH 15.5 WIDTH 2.5 DEPTH 3 | CU. FT | 116.25 | 87187.5 | 2500 | 290625 | 900 | 104625 | 1325 | 154031.25 | 750 | 87187.5

## Plumbing
|  | RFQ No: R2005 COST COMPARISON REPORT | RFQ No: R2005 COST COMPARISON REPORT | Comp. Date : 10/10/2024 | Comp. Date : 10/10/2024 | Comp. Date : 10/10/2024 | Vendor Name : GARRY ASSOCIATES | Vendor Name : GARRY ASSOCIATES | Vendor Name : Intercare Enterprise | Vendor Name : Intercare Enterprise
|  | RFQ No: R2005 COST COMPARISON REPORT | RFQ No: R2005 COST COMPARISON REPORT | RFQ #: R2005 | RFQ #: R2005 | RFQ #: R2005 | Contact Name : GARRY BABRA | Contact Name : GARRY BABRA | Contact Name : Kaium | Contact Name : Kaium
|  | RFQ No: R2005 COST COMPARISON REPORT | RFQ No: R2005 COST COMPARISON REPORT | RFQ Date : 07/10/2024 23:16:52 | RFQ Date : 07/10/2024 23:16:52 | RFQ Date : 07/10/2024 23:16:52 | Vendor City : | Vendor City : | Vendor City : | Vendor City :
|  | RFQ No: R2005 COST COMPARISON REPORT | RFQ No: R2005 COST COMPARISON REPORT | BCD Date : 09/10/2024 23:16:00 | BCD Date : 09/10/2024 23:16:00 | BCD Date : 09/10/2024 23:16:00 | Telephone # : | Telephone # : | Telephone # : | Telephone # :
|  | RFQ No: R2005 COST COMPARISON REPORT | RFQ No: R2005 COST COMPARISON REPORT |  |  |  | Mobile # : 9910278806 | Mobile # : 9910278806 | Mobile # : 9930702814 | Mobile # : 9930702814
PR Number : TFSPL-2425-00773 | PR Number : TFSPL-2425-00773 | PR Number : TFSPL-2425-00773 | PR Number : TFSPL-2425-00773 | PR Number : TFSPL-2425-00773 | PR Number : TFSPL-2425-00773 | PR Number : TFSPL-2425-00773 | Email : garryassociatess@gmail.com | Email : garryassociatess@gmail.com | Email : kaium@intercareenterprise.in | Email : kaium@intercareenterprise.in
Package / RFQ Name : Plumbing work- Goa Dabolim Lounge | Package / RFQ Name : Plumbing work- Goa Dabolim Lounge | Package / RFQ Name : Plumbing work- Goa Dabolim Lounge | Package / RFQ Name : Plumbing work- Goa Dabolim Lounge | Package / RFQ Name : Plumbing work- Goa Dabolim Lounge | Package / RFQ Name : Plumbing work- Goa Dabolim Lounge | Package / RFQ Name : Plumbing work- Goa Dabolim Lounge | Round # : 2 (RFQ) | Round # : 2 (RFQ) | Round # : 2 (RFQ) | Round # : 2 (RFQ)
Buyer : Mrunal Joshi | Buyer : Mrunal Joshi | Buyer : Mrunal Joshi | Buyer : Mrunal Joshi | Buyer : Mrunal Joshi | Buyer : Mrunal Joshi | Buyer : Mrunal Joshi | Techanical Score : | Techanical Score : | Techanical Score : | Techanical Score :
Comp. # : 2 | Comp. # : 2 | Comp. # : 2 | Comp. # : 2 | Currency :INR | Currency :INR | Currency :INR | Quotation Date : | Quotation Date : | Quotation Date : | Quotation Date :
Comp. # : 2 | Comp. # : 2 | Comp. # : 2 | Comp. # : 2 | BUDGET PRICE :.00 | BUDGET PRICE :.00 | BUDGET PRICE :.00 | Quotation Validity Date : | Quotation Validity Date : | Quotation Validity Date : | Quotation Validity Date :
Sr No. | Item Code | Item Name | Item Description | UOM | Qty | Minimum Amount | Unit Price | Amount | Unit Price | Amount
1 |  | Plumbing Work | Plumbing Work | NOS | 1 |  |  | 193141 |  | 295150
1 | I | SANITARY FIXTURES C.P.FITTINGS | SANITARY FIXTURES C.P.FITTINGS
2 |  | For make models of the sanitaryware CP fittings refer Annexure- I II sheet provided with this BOQ. | For make models of the sanitaryware CP fittings refer Annexure- I II sheet provided with this BOQ.
3 | 1 | Providing, fixing, testing Commissioning of 15 mm dia C.P Brass angle valve washer with C.P. Brass flange complete including cutting and making good the Walls Floors wherever required. | Providing, fixing, testing Commissioning of 15 mm dia C.P Brass angle valve washer with C.P. Brass flange complete including cutting and making good the Walls Floors wherever required. | Each | 15 | 25500 | 1700 | 25500 | 1800 | 27000
4 | 2 | Providing, fixing, testing Commissioning of S.S braided EPDM (600 mm Long) lined flexible connector with C.P brass nuts and washers complete.(15 MM) | Providing, fixing, testing Commissioning of S.S braided EPDM (600 mm Long) lined flexible connector with C.P brass nuts and washers complete.(15 MM) | Each | 13 | 5850 | 450 | 5850 | 650 | 8450
5 | 3 | Providing, fixing, testing Commissioning of Stainless steel kitchen sink (760 X 510MM ) with R.S. or CI bracket (painted white), 40 mm dia C.P. brass waste of standard pattern, C.P. brass chain and rubber, 40 mm dia caste brass bottle trap with necessary union, C.P. pipe to wall CP wall flange complete with cutting and making good the walls where required. | Providing, fixing, testing Commissioning of Stainless steel kitchen sink (760 X 510MM ) with R.S. or CI bracket (painted white), 40 mm dia C.P. brass waste of standard pattern, C.P. brass chain and rubber, 40 mm dia caste brass bottle trap with necessary union, C.P. pipe to wall CP wall flange complete with cutting and making good the walls where required. | Each | 4 | 34000 | 8500 | 34000 | 8500 | 34000
6 | 4 | Fixing Table Mounted C.P. Brass Sink Mixer single hole single lever with swinging costed spout of required size including cutting and making good the wall wherever required. | Fixing Table Mounted C.P. Brass Sink Mixer single hole single lever with swinging costed spout of required size including cutting and making good the wall wherever required. | Each | 4 | 10200 | 2550 | 10200 | 3500 | 14000
7 | 5 | Providing, fixing, testing Commissioning of vertical horizontal storage type hot water heater Capacity 20 liters fixed to wall with anchor bolts nuts, 20mm CP brass cock and 20mm non return valve complete including making connection with 15 mm dia CP connecting pipe on Inlet and Outlet, suitable length of power cable and 15A plough (for Pantry and shower ). | Providing, fixing, testing Commissioning of vertical horizontal storage type hot water heater Capacity 20 liters fixed to wall with anchor bolts nuts, 20mm CP brass cock and 20mm non return valve complete including making connection with 15 mm dia CP connecting pipe on Inlet and Outlet, suitable length of power cable and 15A plough (for Pantry and shower ). | Each | 1 | 20000 | 24000 | 24000 | 20000 | 20000
8 | II | INTERNAL DRAINAGE (KITCHNE WASTE PIPES FITTINGS) | INTERNAL DRAINAGE (KITCHNE WASTE PIPES FITTINGS)
9 |  | Note Quoted rate should be inclusive of painted structural support, clamps, fasteners, etc. | Note Quoted rate should be inclusive of painted structural support, clamps, fasteners, etc.
10 | 1 | Providing, fixing, testing Commissioning of uPVC SWR pipes - 75mm (Type-B) for soil, waste and vent pipe conforming to IS 13592 along with all required fittings like tees, bends, cowls, crosses with or without access doors jointed with approved solvent cement fixed to walls and ceilings and making good the floors, beams and walls with cement mortar where required complete of outer diameter. | Providing, fixing, testing Commissioning of uPVC SWR pipes - 75mm (Type-B) for soil, waste and vent pipe conforming to IS 13592 along with all required fittings like tees, bends, cowls, crosses with or without access doors jointed with approved solvent cement fixed to walls and ceilings and making good the floors, beams and walls with cement mortar where required complete of outer diameter. | Metre | 21 | 15120 | 720 | 15120 | 1810 | 38010
11 | 2 | Providing, fixing, testing Commissioning of uPVC SWR pipes - 110mm (Type-B) for soil, waste and vent pipe conforming to IS 13592 along with all required fittings like tees, bends, cowls, crosses with or without access doors jointed with approved solvent cement fixed to walls and ceilings and making good the floors, beams and walls with cement mortar where required complete of outer diameter. | Providing, fixing, testing Commissioning of uPVC SWR pipes - 110mm (Type-B) for soil, waste and vent pipe conforming to IS 13592 along with all required fittings like tees, bends, cowls, crosses with or without access doors jointed with approved solvent cement fixed to walls and ceilings and making good the floors, beams and walls with cement mortar where required complete of outer diameter. | Metre | 3 | 2082 | 694 | 2082 | 2200 | 6600
12 | 3 | Providing and fixing uPVC pipes - 50 mm of 6 Kg. cm2 conforming to IS 4985 including all fittings with or without access door i.e. bends, junctions, cowls, offsets, etc., and jointing with solvent cement, including cutting holes in walls and floors, wherever required and making good the same, complete as directed by the Project-in-Charge. | Providing and fixing uPVC pipes - 50 mm of 6 Kg. cm2 conforming to IS 4985 including all fittings with or without access door i.e. bends, junctions, cowls, offsets, etc., and jointing with solvent cement, including cutting holes in walls and floors, wherever required and making good the same, complete as directed by the Project-in-Charge. | Metre | 12 | 4980 | 415 | 4980 | 1520 | 18240
13 | 4 | Providing and fixing uPVC Floor Drain with water seal of required size - 75 X 50mm complete in all respects. | Providing and fixing uPVC Floor Drain with water seal of required size - 75 X 50mm complete in all respects. | Each | 8 | 4992 | 624 | 4992 | 2000 | 16000
14 | 5 | Providing and fixing of 1 mm thick S.S grating including fixing to the floor trap drain with cement mortar including cutting and making good of floor in all respect as per instruction satisfaction of Project Manager complete . | Providing and fixing of 1 mm thick S.S grating including fixing to the floor trap drain with cement mortar including cutting and making good of floor in all respect as per instruction satisfaction of Project Manager complete . |  | 8 | 4000 | 890 | 7120 | 500 | 4000
15 | 6 | Providing and fixing SS Floor Drain with Trap of required size 300 x 300 x 150mm complete in all respects. | Providing and fixing SS Floor Drain with Trap of required size 300 x 300 x 150mm complete in all respects. | Each | 2 | 20000 | 10000 | 20000 | 12500 | 25000
16 | III | INTERNAL WATER SUPPLY SYSTEM | INTERNAL WATER SUPPLY SYSTEM
17 | 1 | Providing and fixing CPVC (Chlorinated Poly Vinyl Chloride) grade CTS 20 mm dia SDR 11 pipes, conforming to I.S.15778 2007, having thermal stability for hot cold water supply including suitable male female plain and brass threaded CPVC fittings (Tees, Elbows, Couplers, Unions, Reducers, etc.), transition fittings connection between CPVC metal pipe G.I i.e. Brass Adaptors (Both male Female threaded) conforming to ASTM D-2846 with only CPVC solvent cement conforming to ASTM F-493, testing of joints and termination of all faucet installation points with brass termination fittings complete. | Providing and fixing CPVC (Chlorinated Poly Vinyl Chloride) grade CTS 20 mm dia SDR 11 pipes, conforming to I.S.15778 2007, having thermal stability for hot cold water supply including suitable male female plain and brass threaded CPVC fittings (Tees, Elbows, Couplers, Unions, Reducers, etc.), transition fittings connection between CPVC metal pipe G.I i.e. Brass Adaptors (Both male Female threaded) conforming to ASTM D-2846 with only CPVC solvent cement conforming to ASTM F-493, testing of joints and termination of all faucet installation points with brass termination fittings complete. | Metre | 33 | 5940 | 180 | 5940 | 600 | 19800
18 | 2 | Providing and fixing CPVC (Chlorinated Poly Vinyl Chloride) grade CTS 25 mm dia SDR 11 pipes, conforming to I.S.15778 2007, having thermal stability for hot cold water supply including suitable male female plain and brass threaded CPVC fittings (Tees, Elbows, Couplers, Unions, Reducers, etc.), transition fittings connection between CPVC metal pipe G.I i.e. Brass Adaptors (Both male Female threaded) conforming to ASTM D-2846 with only CPVC solvent cement conforming to ASTM F-493, testing of joints and termination of all faucet installation points with brass termination fittings complete. | Providing and fixing CPVC (Chlorinated Poly Vinyl Chloride) grade CTS 25 mm dia SDR 11 pipes, conforming to I.S.15778 2007, having thermal stability for hot cold water supply including suitable male female plain and brass threaded CPVC fittings (Tees, Elbows, Couplers, Unions, Reducers, etc.), transition fittings connection between CPVC metal pipe G.I i.e. Brass Adaptors (Both male Female threaded) conforming to ASTM D-2846 with only CPVC solvent cement conforming to ASTM F-493, testing of joints and termination of all faucet installation points with brass termination fittings complete. | Metre | 24 | 6600 | 275 | 6600 | 650 | 15600
19 | 3 | Providing and fixing CPVC (Chlorinated Poly Vinyl Chloride) grade CTS 32 mm dia SDR 11 pipes, conforming to I.S.15778 2007, having thermal stability for hot cold water supply including suitable male female plain and brass threaded CPVC fittings (Tees, Elbows, Couplers, Unions, Reducers, etc.), transition fittings connection between CPVC metal pipe G.I i.e. Brass Adaptors (Both male Female threaded) conforming to ASTM D-2846 with only CPVC solvent cement conforming to ASTM F-493, testing of joints and termination of all faucet installation points with brass termination fittings complete. | Providing and fixing CPVC (Chlorinated Poly Vinyl Chloride) grade CTS 32 mm dia SDR 11 pipes, conforming to I.S.15778 2007, having thermal stability for hot cold water supply including suitable male female plain and brass threaded CPVC fittings (Tees, Elbows, Couplers, Unions, Reducers, etc.), transition fittings connection between CPVC metal pipe G.I i.e. Brass Adaptors (Both male Female threaded) conforming to ASTM D-2846 with only CPVC solvent cement conforming to ASTM F-493, testing of joints and termination of all faucet installation points with brass termination fittings complete. | Metre | 21 | 9576 | 456 | 9576 | 700 | 14700
20 | 4 | Providing and fixing CPVC (Chlorinated Poly Vinyl Chloride) grade CTS 40 mm dia SDR 11 pipes, conforming to I.S.15778 2007, having thermal stability for hot cold water supply including suitable male female plain and brass threaded CPVC fittings (Tees, Elbows, Couplers, Unions, Reducers, etc.), transition fittings connection between CPVC metal pipe G.I i.e. Brass Adaptors (Both male Female threaded) conforming to ASTM D-2846 with only CPVC solvent cement conforming to ASTM F-493, testing of joints and termination of all faucet installation points with brass termination fittings complete. | Providing and fixing CPVC (Chlorinated Poly Vinyl Chloride) grade CTS 40 mm dia SDR 11 pipes, conforming to I.S.15778 2007, having thermal stability for hot cold water supply including suitable male female plain and brass threaded CPVC fittings (Tees, Elbows, Couplers, Unions, Reducers, etc.), transition fittings connection between CPVC metal pipe G.I i.e. Brass Adaptors (Both male Female threaded) conforming to ASTM D-2846 with only CPVC solvent cement conforming to ASTM F-493, testing of joints and termination of all faucet installation points with brass termination fittings complete. | Metre | 3 | 2061 | 687 | 2061 | 750 | 2250
21 | 5 | Providing and fixing brass ball valve - 40 mm dia full bore type tested for 20 kg cm2 with lever and screwed female ends. | Providing and fixing brass ball valve - 40 mm dia full bore type tested for 20 kg cm2 with lever and screwed female ends. | Each | 2 | 3560 | 1780 | 3560 | 2500 | 5000
22 | 6 | Proving and fixing thermal insulation on hot water pipes with flexible elastomeric foam - 20mm dia 5mm thick of closed cells structure having thermal conductivity of 0.038 W M.K at 40°C, low water vapour permeability and low fire propagation, complete. | Proving and fixing thermal insulation on hot water pipes with flexible elastomeric foam - 20mm dia 5mm thick of closed cells structure having thermal conductivity of 0.038 W M.K at 40°C, low water vapour permeability and low fire propagation, complete. | Metre | 12 | 1800 | 150 | 1800 | 500 | 6000
23 | 7 | Proving and fixing thermal insulation on hot water pipes with flexible elastomeric foam - 25mm dia 5mm thick of closed cells structure having thermal conductivity of 0.038 W M.K at 40°C, low water vapour permeability and low fire propagation, complete. | Proving and fixing thermal insulation on hot water pipes with flexible elastomeric foam - 25mm dia 5mm thick of closed cells structure having thermal conductivity of 0.038 W M.K at 40°C, low water vapour permeability and low fire propagation, complete. | Metre | 8 | 1760 | 220 | 1760 | 500 | 4000
24 | 8 | Providing, fixing, testing and commissioning mechanical water meter - 40mm Dia with direct reading dial in KL with all necessary fitting such as flanged socketed tail pieces, nuts, bolts, washers, reducers, etc. with all necessary testing charges and obtaining test certificates from municipal authorities, on following size pipe lines. | Providing, fixing, testing and commissioning mechanical water meter - 40mm Dia with direct reading dial in KL with all necessary fitting such as flanged socketed tail pieces, nuts, bolts, washers, reducers, etc. with all necessary testing charges and obtaining test certificates from municipal authorities, on following size pipe lines. | Each | 1 | 8000 | 8000 | 8000 | 16500 | 16500

## Electrical
|  | RFQ No: R2007 COST COMPARISON REPORT | RFQ No: R2007 COST COMPARISON REPORT | Comp. Date : 10/10/2024 | Comp. Date : 10/10/2024 | Comp. Date : 10/10/2024 | Vendor Name : Electech Enterprises | Vendor Name : Electech Enterprises | Vendor Name : AKHIL CHIRAG ELECTRICAL | Vendor Name : AKHIL CHIRAG ELECTRICAL | Vendor Name : Arrow Electricals | Vendor Name : Arrow Electricals | Vendor Name : GARRY ASSOCIATES | Vendor Name : GARRY ASSOCIATES
|  | RFQ No: R2007 COST COMPARISON REPORT | RFQ No: R2007 COST COMPARISON REPORT | RFQ #: R2007 | RFQ #: R2007 | RFQ #: R2007 | Contact Name : | Contact Name : | Contact Name : CHIRAG | Contact Name : CHIRAG | Contact Name : | Contact Name : | Contact Name : GARRY BABRA | Contact Name : GARRY BABRA
|  | RFQ No: R2007 COST COMPARISON REPORT | RFQ No: R2007 COST COMPARISON REPORT | RFQ Date : 10/10/2024 12:25:27 | RFQ Date : 10/10/2024 12:25:27 | RFQ Date : 10/10/2024 12:25:27 | Vendor City : | Vendor City : | Vendor City : | Vendor City : | Vendor City : | Vendor City : | Vendor City : | Vendor City :
|  | RFQ No: R2007 COST COMPARISON REPORT | RFQ No: R2007 COST COMPARISON REPORT | BCD Date : 10/10/2024 23:25:00 | BCD Date : 10/10/2024 23:25:00 | BCD Date : 10/10/2024 23:25:00 | Telephone # : | Telephone # : | Telephone # : | Telephone # : | Telephone # : | Telephone # : | Telephone # : | Telephone # :
|  | RFQ No: R2007 COST COMPARISON REPORT | RFQ No: R2007 COST COMPARISON REPORT |  |  |  | Mobile # : | Mobile # : | Mobile # : 9560263557 | Mobile # : 9560263557 | Mobile # : | Mobile # : | Mobile # : 9910278806 | Mobile # : 9910278806
PR Number : TFSPL-2425-00772 | PR Number : TFSPL-2425-00772 | PR Number : TFSPL-2425-00772 | PR Number : TFSPL-2425-00772 | PR Number : TFSPL-2425-00772 | PR Number : TFSPL-2425-00772 | PR Number : TFSPL-2425-00772 | Email : alam@electechenterprises.net | Email : alam@electechenterprises.net | Email : contactchiragelectrical@gmail.com | Email : contactchiragelectrical@gmail.com | Email : khakesantosh10@gmail.com | Email : khakesantosh10@gmail.com | Email : garryassociatess@gmail.com | Email : garryassociatess@gmail.com
Package / RFQ Name : Electrical work- Goa Dabolim Lounge | Package / RFQ Name : Electrical work- Goa Dabolim Lounge | Package / RFQ Name : Electrical work- Goa Dabolim Lounge | Package / RFQ Name : Electrical work- Goa Dabolim Lounge | Package / RFQ Name : Electrical work- Goa Dabolim Lounge | Package / RFQ Name : Electrical work- Goa Dabolim Lounge | Package / RFQ Name : Electrical work- Goa Dabolim Lounge | Round # : 3 (RFQ) | Round # : 3 (RFQ) | Round # : 3 (RFQ) | Round # : 3 (RFQ) | Round # : 3 (RFQ) | Round # : 3 (RFQ) | Round # : 3 (RFQ) | Round # : 3 (RFQ)
Buyer : Binu Balachandran | Buyer : Binu Balachandran | Buyer : Binu Balachandran | Buyer : Binu Balachandran | Buyer : Binu Balachandran | Buyer : Binu Balachandran | Buyer : Binu Balachandran | Techanical Score : | Techanical Score : | Techanical Score : | Techanical Score : | Techanical Score : | Techanical Score : | Techanical Score : | Techanical Score :
Comp. # : 3 | Comp. # : 3 | Comp. # : 3 | Comp. # : 3 | Currency :INR | Currency :INR | Currency :INR | Quotation Date : | Quotation Date : | Quotation Date : | Quotation Date : | Quotation Date : | Quotation Date : | Quotation Date : | Quotation Date :
Comp. # : 3 | Comp. # : 3 | Comp. # : 3 | Comp. # : 3 | BUDGET PRICE :.00 | BUDGET PRICE :.00 | BUDGET PRICE :.00 | Quotation Validity Date : | Quotation Validity Date : | Quotation Validity Date : | Quotation Validity Date : | Quotation Validity Date : | Quotation Validity Date : | Quotation Validity Date : | Quotation Validity Date :
Sr No. | Item Code | Item Name | Item Description | UOM | Qty | Minimum Amount | Unit Price | Amount | Unit Price | Amount | Unit Price | Amount | Unit Price | Amount
1 |  | Electrical | Electrical | NOS | 1 |  |  | 1127505 |  | 1100210 |  | 1391728 |  | 1221509
1 | A | POINT WIRING - Legrand - Myrius (mechanisms - white) Range switch socket Supply, Instalation, testing comissioning of Point wiring in heavy quality (HMS (in ground slab) MMS (in wall False ceiling)) PVC electrical conduit concealed in walls, RCC slabs, RCC columns complete with necessary conduit fittings and accessories directly concealed in walls, columns etc (The point shall be measured from Switch board. Up to Six meter payment on account of DB to Switch board circuit mains is payable seperately). Conduit to be laid in columns, beams, slabs before concreting and in walls before or after the walls are raised as requird by structural restraints. making chases in wall employing motorised cutting wheels. i) Wiring with single PVC insulated stranded copper wires as current carrying conductors of specified sizes. ii ) Single PVC insulated stranded copper Internal earth conductor size 1.0 sq. mm. For light, Ceilng fn exaust fan, 6 Amp plug socket points and 2.5 4.0 Sq. mm for power plug points.(1 Nos earth wire from switch board power AC power board to DB circuit) iii) Requisite electrical accessories such as Modular Type single pole switches,3 Pin plug sockets, A oler, B Holer, ceiling roses etc. iv) Concealed switch boxes of the same make as that of modular switching accessories all for light fan bells 6 Amp plug 16 Amp plug 20 Amp AC starter switch as specified below and as per additional specifications. v) 75 mm deep junction boxes pull boxes shall be used for conduiting in slabs and 25 mm deep boxes shall be used for conduiting in unplastered walls 50mm deep junction boxes for conduting in plastered walls.The box diameter shall be 65 mm. | POINT WIRING - Legrand - Myrius (mechanisms - white) Range switch socket Supply, Instalation, testing comissioning of Point wiring in heavy quality (HMS (in ground slab) MMS (in wall False ceiling)) PVC electrical conduit concealed in walls, RCC slabs, RCC columns complete with necessary conduit fittings and accessories directly concealed in walls, columns etc (The point shall be measured from Switch board. Up to Six meter payment on account of DB to Switch board circuit mains is payable seperately). Conduit to be laid in columns, beams, slabs before concreting and in walls before or after the walls are raised as requird by structural restraints. making chases in wall employing motorised cutting wheels. i) Wiring with single PVC insulated stranded copper wires as current carrying conductors of specified sizes. ii ) Single PVC insulated stranded copper Internal earth conductor size 1.0 sq. mm. For light, Ceilng fn exaust fan, 6 Amp plug socket points and 2.5 4.0 Sq. mm for power plug points.(1 Nos earth wire from switch board power AC power board to DB circuit) iii) Requisite electrical accessories such as Modular Type single pole switches,3 Pin plug sockets, A oler, B Holer, ceiling roses etc. iv) Concealed switch boxes of the same make as that of modular switching accessories all for light fan bells 6 Amp plug 16 Amp plug 20 Amp AC starter switch as specified below and as per additional specifications. v) 75 mm deep junction boxes pull boxes shall be used for conduiting in slabs and 25 mm deep boxes shall be used for conduiting in unplastered walls 50mm deep junction boxes for conduting in plastered walls.The box diameter shall be 65 mm.
2 | 1.1 | Point wiring all as above for one light Ex Fan first light of a group controlled by one 6 Amp moduler type single pole switch complete with 1.5 Sq. mm single PVC insulated stranded copper wires. (Up to 6 meter) Myrius-6730 00 switch | Nos. | Nos. | 13 | 23660 | 2500 | 32500 | 2300 | 29900 | 3550 | 46150 | 1820 | 23660
3 | 1.2 | Point wiring all as above for one light Ex Fan first light of a group controlled by one 6 Amp MCB complete with 1.5 Sq. mm single PVC insulated stranded copper wires. (Up to 6 meter) | Nos. | Nos. | 15 | 27300 | 2800 | 42000 | 2300 | 34500 | 4150 | 62250 | 1820 | 27300
4 | 1.3 | Point wiring all as per item No. A -1.1 for every additional light controlled by the switch of first light point. (Looping Pont). | Nos. | Nos. | 57 | 34200 | 1350 | 76950 | 1300 | 74100 | 2150 | 122550 | 600 | 34200
5 | 1.4 | Same as per item No. A - 1.1 above but for chimney point, one 6A plug controlled by one switch at switch board with 3 Pin 6 Amp socket at chimney location. Up to 6meter. More than 6mtr charge extra | Nos. | Nos. | 1 | 1840 | 3000 | 3000 | 2600 | 2600 | 3710 | 3710 | 1840 | 1840
6 | 1.5 | Same as per item No.A-1.1 above but for 3 Pin 5 Amp moduler type plug socket on light fan switch board including 1.5 Sq. mm PVC insulated earth wire drawn in the same conduit. | Nos. | Nos. | 2 | 2200 | 1500 | 3000 | 2600 | 5200 | 2250 | 4500 | 1100 | 2200
7 | B | LIGHTING FITTING AND OTHER FIXTURE.
8 | 1 | Suply, Installaton,testin and commissioning in position in an approved manner, testing comissioning of fixtures as per Cat. Nos. Quoted below (wired up with necessary materials and 3 core x 22 0.3 Sq. mm insulated copper flexible wire leads.)
9 | 1.1 | Supplying and erecting Hanging Light, having mounting arrangement with board for surface type or hanging arrangement complete with 3 years warranty. | Nos. | Nos. | 9 | 29700 | 3300 | 29700 | 3300 | 29700 | 3300 | 29700 | 3300 | 29700
10 | 1.2 | Supplying and erecting LED circular 12 W light COB Light having pressure die-cast aluminium housing, polystyrene diffuser having system lumens output of Min. 2000 Lumens, min. efficacy of 110 lumen W, CRI>80, CCT upto 6500K, Beam Angle of 120 deg., max. ripple of 5%, THD<10%, p.f. >0.95, operating range of 120-270V, surge protection of 2.5 kV, Life class of 50,000 Hrs. at L70B50, including driver, having mounting arrangement with board for surface type or spring loaded mounting clips complete with 3 years warranty. | Nos. | Nos. | 62 | 155000 | 2840 | 176080 | 2500 | 155000 | 2500 | 155000 | 2500 | 155000
11 | 1.3 | Supplying and erecting 7 W Spot Light having pressure die-cast aluminium housing, polystyrene diffuser having system lumens output of Min. 2000 Lumens, min. efficacy of 110 lumen W, CRI>80, CCT upto 6500K, Beam Angle of 120 deg., max. ripple of 5%, THD<10%, p.f. >0.95, operating range of 120-270V, surge protection of 2.5 kV, Life class of 50,000 Hrs. at L70B50, including driver, having mounting arrangement with board for surface type or spring loaded mounting clips complete with 3 years warranty. | Nos. | Nos. | 15 | 37200 | 2480 | 37200 | 2480 | 37200 | 2480 | 37200 | 2480 | 37200
12 | 1.4 | Supplying erecting COVE Light LED Including driver fixing all required material for strip fitting. | Mtr. | Mtr. | 120 | 52800 | 1300 | 156000 | 440 | 52800 | 440 | 52800 | 440 | 52800
13 | 1.5 | Supplying erecting Decorative wall lamp fitiing Including driver fixing all required material for wall lamp fitting. | Mtr. | Mtr. | 0 | 0 |  | 200 | 200 | 140 | 140 | 1750 | 1750 | 0
14 | C | MAINS AND CABLES AND CABLE PROTECTING PIPES.
15 | 1 | Suppling erection laying for erecting mains using following types and size of PVC insulated copper FR, stranded wires in PVC (HMS MMS) electrical conduit concealed in walls, columns , beams, slabs etc. including provision of conduit fittings conduit accessories , conduit fixing material. making chases in wall employing motorised cutting wheels. (Contractor note that every circuit should have ferual number arrangements as shown in the drawing.)
16 | 1.1 | 2 x 1.5 Sq. mm stranded copper wires in 20 25 mm conduit (Lighting ckt extra above 6 mtr) | Mtr. | Mtr. | 180 | 22500 | 125 | 22500 | 340 | 61200 | 210 | 37800 | 400 | 72000
17 | 1.2 | 2 x 1.5 + 1 x 1.5 Sq. mm stranded copper wires in 20 25 mm conduit.. (Lighting SB IP) | Mtr. | Mtr. | 150 | 21750 | 145 | 21750 | 340 | 51000 | 282 | 42300 | 450 | 67500
18 | 1.3 | 2 x 2.5 + 1 x 1.5 Sq. mm stranded copper wires in 20 25 mm conduit. (SB Power circuit for each power ) | Mtr. | Mtr. | 387 | 112230 | 290 | 112230 | 390 | 150930 | 342 | 132354 | 500 | 193500
19 | 1.4 | 2 x 4 Sq. mm + 1 x 2.5 Sq. mm stranded copper wires in 20 25mm conduit.(Geyser Power) | Mtr. | Mtr. | 210 | 68250 | 325 | 68250 | 430 | 90300 | 395 | 82950 | 550 | 115500
20 | 1.5 | 4x 10 Sq. mm + 2 x 4 Sq. mm stranded copper wires in 25 mm conduit.(ACD LDB PDB mains) | Mtr. | Mtr. | 150 | 112500 | 950 | 142500 | 750 | 112500 | 1050 | 157500 | 750 | 112500
21 | D | MCB DBs, MCBs and switchgear.
22 | 1 | Supply erection for erecting by chasing in wall consealing with front face flush with wall surface complete with double single earth connection TP and N SPN MCB DBs. Similar to catalogue Nos quoted in relevent item below. Similar to ETPN VTPN of MDS HAGGER ABB in IP-43 , IK-9 construction complete with PAN BUS ASSEMBLY ,neutral bar , internal earth bus suitable for mounting ELCB RCCB, Isolator as per SLD.
23 |  | DISTRIBUTION BOARDS
24 | 1.1 | 6-way SPN Double Door DB | Nos. | Nos. | 1 | 3000 | 3000 | 3000 | 5500 | 5500 | 12500 | 12500 | 4600 | 4600
25 | 1.2 | 6 8-way TPN Double Door DB | Nos. | Nos. | 3 | 22500 | 7500 | 22500 | 15000 | 45000 | 34500 | 103500 | 7500 | 22500
26 |  | MCB s (SWITCHGEAR)
27 | 2 | Supply erection for erecting MCBs,Isolators, ELCB,ELMCBS in following Thermal rating. (LEGRAND- Lexic or equivalent from list of approved makes). (All switchgear are consider in panel)
28 | 2.1 | 6A to 32A SP MCB (B- series for lighting circuit and C- series for power circuit) | Nos. | Nos. | 54 | 8640 | 450 | 24300 | 160 | 8640 | 292 | 15768 | 250 | 13500
29 | 2.2 | 20 25Amp 2-pole RCBO, 100ma leakage current. | Nos. | Nos. | 1 | 4440 | 4500 | 4500 | 4500 | 4500 | 6200 | 6200 | 4440 | 4440
30 | 2.3 | 63 Amp 3-Phase, RCCB 100ma leakage current. | Nos. | Nos. | 2 | 14000 | 9200 | 18400 | 7000 | 14000 | 8200 | 16400 | 9800 | 19600
31 | 2.4 | 63 Amp 3-Phase, MCB (For DISH WASH) | Nos. | Nos. | 1 | 2760 | 4200 | 4200 | 4500 | 4500 | 4570 | 4570 | 2760 | 2760
32 | E | Supply Erection of TV RG 6 cable with ISI HMS MMS PVC pipe on in surface of walls, slabs, beams, columns through 20 25mm MMS PVC pipe with all accessories. | Mtr. | Mtr. | 90 | 10800 | 120 | 10800 | 220 | 19800 | 210 | 18900 | 200 | 18000
33 | F | Supply Erection of CAT-6 LAN cable with ISI HMS MMS PVC pipe on in surface of walls, slabs, beams, columns through 25 mm MMS PVC pipe with all accessories. | Mtr. | Mtr. | 65 | 8775 | 135 | 8775 | 220 | 14300 | 230 | 14950 | 300 | 19500
34 | G | Supply Erection of Telephone 2 pair wire cable with ISI HMS MMS PVC pipe on in surface of walls, slabs, beams, columns through 20 25 mm MMS PVC pipe with all accessories. | Mtr. | Mtr. | 45 | 6300 | 140 | 6300 | 200 | 9000 | 155 | 6975 | 240 | 10800
35 | H | 1 No 6A switch socket on 3-Mod for independent switch board Same as per item No.A-1.1 but for supply erection a set of 1 Nos. 3 pin 6 Amp flush mounting socket (shutter type), 1 Nos. 3 pin 6 Amp flush mounting switches. Circuit for the board is seperate payble. | Nos. | Nos. | 6 | 3600 | 700 | 4200 | 600 | 3600 | 950 | 5700 | 1200 | 7200
36 | I | 2 No 6A switch socket on 6-Mod for independent switch board Same as per item No.A-1.1 but for supply erection a set of 2 Nos. 3 pin 6 Amp flush mounting socket (shutter type), 2 Nos. 3 pin 6 Amp flush mounting switches (for computer TV point) Circuit for the board is seperate payble. | Nos. | Nos. | 12 | 14400 | 1200 | 14400 | 1200 | 14400 | 1382 | 16584 | 2200 | 26400
37 | J | 1 No 16A switch socket on 3-Mod for Power board Supply erection of 1No. 16 Amp one way switch and 1 No. 16 Amp 3 pin plug socket .Complete with modular socket all required accessary wiring testing etc.Circuit for the board is separate pable. | Nos | Nos | 13 | 11050 | 850 | 11050 | 900 | 11700 | 1050 | 13650 | 1740 | 22620
38 | K | 2 No 16A switch socket on 6-Mod for Power board Supply erection of 1No. 16 Amp one way switch and 1 No. 16 Amp 3 pin plug socket .Complete with modular socket all required accessary wiring testing etc.Circuit for the board is separate pable. | Nos | Nos | 6 | 8460 | 1600 | 9600 | 1800 | 10800 | 1410 | 8460 | 3000 | 18000
39 | L | 3 No 16A switch socket on 12-Mod for Power board Supply erection of 1No. 16 Amp one way switch and 3 No. 16 Amp 3 pin plug socket .Complete with modular socket all required accessary wiring testing etc.Circuit for the board is separate pable. | Nos | Nos | 3 | 5250 | 1750 | 5250 | 3500 | 10500 | 1869 | 5607 | 4200 | 12600
40 | M | Geyser Point Supply Erection of 1No. 20 Amp DP 1-way moduler switch on 2-Mod board 20A socket on seperate 2-Mod board Complete with all required accessary wiring testing etc.Circuit for the board is separate payable. | Nos | Nos | 1 | 1050 | 1050 | 1050 | 1100 | 1100 | 1690 | 1690 | 2600 | 2600
41 | N | 1 No 16A switch socket with POP UP Box 3-Mod for Power board Supply erection of 1No. 16 Amp one way switch and 1 No. 16 Amp 3 pin plug socket .Complete with modular socket all required accessary wiring testing etc.Circuit for the board is separate pable. Required forTable top Board. | Nos | Nos | 13 | 13000 | 2500 | 32500 | 1000 | 13000 | 7210 | 93730 | 3840 | 49920
42 | O | A LAN point consisting of GI box with RJ45 Cat-6 LAN socket outlet consisting with necessary pipe entries and suitable for modular accessary with modular plate and Jack type socket suitable for T.V. system duly connected to incoming cable. erected in furniture or consealed in wall | Nos | Nos | 3 | 1620 | 540 | 1620 | 600 | 1800 | 1260 | 3780 | 1480 | 4440
43 | P | Providing Fixing plug point with 3 phase industrial socket having CRCA sheet metal enclosure with 63A, 3 pin plug and earth socket and 63A, 3 pin, plug top with 30A, triple pole MCB, mains, switchgears with continuous earth wire. | Nos | Nos | 1 | 5500 | 12000 | 12000 | 5500 | 5500 | 14500 | 14500 | 8200 | 8200
44 | Q | EARTHING
45 | 1 | Supply Erection of Safe Earthing Electrode, copper bonded 250 micron using mild steel pipes, super quality made of low carbon high tensile strength steel rods-99.9% pure electrolytec quality copper is molecularly bonded to nickel coated steel rods ensuring greater performance and double protection 250 mocrons copper coating under UL 467 and IEEE specificationlife span is excellent in corrosive soil. Top of the rod should be with flat of tinned copper bonded, bounding of steel with pure electrolytic quality copper, tin is applied over the copper, as per IEC-61439 recommends 12 micron of tin coating. total protection from corrosion, prevent galvanic corrosion, batter electrical contacts, complete with earthing compound powder to increased the earth conductivity by enhansing its absorption power and increases its reachness with charge carring ions, , compound is mixture of minurals having the caractor of rudusing soil resistivity absorbing retaining moisture for long period with contineous resistance agains corrosion, compound should be physically chamically stable, eco friendly certified, leaching test sulpher test to be conducted as per IEC-62561-7 standered. outer electrode dia 17.2 20 mm dia, 2 meter long as per IS 3043 1987 (code of Practice for Earthing) CI funnel with maintanance free chemical, earth masonary enclosure with CI frame with RCC fiber cover having locking arrangement complete as per IS 3043 1987 along with Electrode backfill. (Maintanance free Earthing). | Nos | Nos | 1 | 8000 | 8000 | 8000 | 9000 | 9000 | 55000 | 55000 | 23729 | 23729
46 | 2 | Supply Erection of Alluminiun Strip 25x5mm with supports in existing trench, duct or wall. | Mtr | Mtr | 10 | 1200 | 120 | 1200 | 650 | 6500 | 475 | 4750 | 520 | 5200

## HVAC
|  | RFQ No: R2006 COST COMPARISON REPORT | RFQ No: R2006 COST COMPARISON REPORT | Comp. Date : 10/10/2024 | Comp. Date : 10/10/2024 | Comp. Date : 10/10/2024 | Vendor Name : BLUESTAR LIMITED | Vendor Name : BLUESTAR LIMITED | Vendor Name : GARRY ASSOCIATES | Vendor Name : GARRY ASSOCIATES | Vendor Name : GARRY ASSOCIATES (R2) | Vendor Name : GARRY ASSOCIATES | Vendor Name : PIONEER PROJECT SOLUTION | Vendor Name : PIONEER PROJECT SOLUTION | Vendor Name : Mahamaya Engineering | Vendor Name : Mahamaya Engineering | Vendor Name : ANJLE MEP PROJECTS PVT LTD | Vendor Name : ANJLE MEP PROJECTS PVT LTD | Vendor Name : CRYSTAL AIRCOOL | Vendor Name : CRYSTAL AIRCOOL
|  | RFQ No: R2006 COST COMPARISON REPORT | RFQ No: R2006 COST COMPARISON REPORT | RFQ #: R2006 | RFQ #: R2006 | RFQ #: R2006 | Contact Name : AMEY JOSHI | Contact Name : AMEY JOSHI | Contact Name : GARRY BABRA | Contact Name : GARRY BABRA |  |  | Contact Name : Mohd Ashraf | Contact Name : Mohd Ashraf | Contact Name : Yash Katoch | Contact Name : Yash Katoch | Contact Name : Priyanka/Premkant Rajpoot | Contact Name : Priyanka/Premkant Rajpoot | Contact Name : JOHN | Contact Name : JOHN
|  | RFQ No: R2006 COST COMPARISON REPORT | RFQ No: R2006 COST COMPARISON REPORT | RFQ Date : 10/10/2024 15:50:31 | RFQ Date : 10/10/2024 15:50:31 | RFQ Date : 10/10/2024 15:50:31 | Vendor City : | Vendor City : | Vendor City : | Vendor City : |  |  | Vendor City : | Vendor City : | Vendor City : delhi | Vendor City : delhi | Vendor City : | Vendor City : | Vendor City : | Vendor City :
|  | RFQ No: R2006 COST COMPARISON REPORT | RFQ No: R2006 COST COMPARISON REPORT | BCD Date : 11/10/2024 15:50:00 | BCD Date : 11/10/2024 15:50:00 | BCD Date : 11/10/2024 15:50:00 | Telephone # : | Telephone # : | Telephone # : | Telephone # : |  |  | Telephone # : | Telephone # : | Telephone # : 9810360460 | Telephone # : 9810360460 | Telephone # : | Telephone # : | Telephone # : | Telephone # :
|  | RFQ No: R2006 COST COMPARISON REPORT | RFQ No: R2006 COST COMPARISON REPORT |  |  |  | Mobile # : 9923405712 | Mobile # : 9923405712 | Mobile # : 9910278806 | Mobile # : 9910278806 |  |  | Mobile # : | Mobile # : | Mobile # : 9810360460 | Mobile # : 9810360460 | Mobile # : | Mobile # : | Mobile # : | Mobile # :
PR Number : TFSPL-2425-00774 | PR Number : TFSPL-2425-00774 | PR Number : TFSPL-2425-00774 | PR Number : TFSPL-2425-00774 | PR Number : TFSPL-2425-00774 | PR Number : TFSPL-2425-00774 | PR Number : TFSPL-2425-00774 | Email : ameyjoshi@bluestarindia.com | Email : ameyjoshi@bluestarindia.com | Email : garryassociatess@gmail.com | Email : garryassociatess@gmail.com |  |  | Email : projectspioneer@gmail.com | Email : projectspioneer@gmail.com | Email : mahamaya.engineering1@gmail.com | Email : mahamaya.engineering1@gmail.com | Email : anjlemepprojects@gmail.com | Email : anjlemepprojects@gmail.com | Email : crystalhvac002@gmail.com | Email : crystalhvac002@gmail.com
Package / RFQ Name : HVAC work- Goa Dabolim Lounge | Package / RFQ Name : HVAC work- Goa Dabolim Lounge | Package / RFQ Name : HVAC work- Goa Dabolim Lounge | Package / RFQ Name : HVAC work- Goa Dabolim Lounge | Package / RFQ Name : HVAC work- Goa Dabolim Lounge | Package / RFQ Name : HVAC work- Goa Dabolim Lounge | Package / RFQ Name : HVAC work- Goa Dabolim Lounge | Round # : 5 (RFQ) | Round # : 5 (RFQ) | Round # : 5 (RFQ) | Round # : 5 (RFQ) |  |  | Round # : 5 (RFQ) | Round # : 5 (RFQ) | Round # : 5 (RFQ) | Round # : 5 (RFQ) | Round # : 5 (RFQ) | Round # : 5 (RFQ) | Round # : 5 (RFQ) | Round # : 5 (RFQ)
Buyer : Binu Balachandran | Buyer : Binu Balachandran | Buyer : Binu Balachandran | Buyer : Binu Balachandran | Buyer : Binu Balachandran | Buyer : Binu Balachandran | Buyer : Binu Balachandran | Techanical Score : | Techanical Score : | Techanical Score : | Techanical Score : |  |  | Techanical Score : | Techanical Score : | Techanical Score : | Techanical Score : | Techanical Score : | Techanical Score : | Techanical Score : | Techanical Score :
Comp. # : 5 | Comp. # : 5 | Comp. # : 5 | Comp. # : 5 | Currency :INR | Currency :INR | Currency :INR | Quotation Date : | Quotation Date : | Quotation Date : | Quotation Date : |  |  | Quotation Date : | Quotation Date : | Quotation Date : | Quotation Date : | Quotation Date : | Quotation Date : | Quotation Date : | Quotation Date :
Comp. # : 5 | Comp. # : 5 | Comp. # : 5 | Comp. # : 5 | BUDGET PRICE :.00 | BUDGET PRICE :.00 | BUDGET PRICE :.00 | Quotation Validity Date : | Quotation Validity Date : | Quotation Validity Date : | Quotation Validity Date : |  |  | Quotation Validity Date : | Quotation Validity Date : | Quotation Validity Date : | Quotation Validity Date : | Quotation Validity Date : | Quotation Validity Date : | Quotation Validity Date : | Quotation Validity Date :
Sr No. | Item Code | Item Name | Item Description | UOM | Qty | Minimum Amount | Unit Price | Amount | Unit Price | Amount | Unit Price | Amount | Unit Price | Amount | Unit Price | Amount | Unit Price | Amount | Unit Price | Amount
1 |  | Hvac | Hvac | NOS | 1 |  |  | 1251234.45 |  | 1277220.3 |  | 1550000 |  | 1345000 |  | 1007000 |  | 1545600 |  | 1000000
1 | 1 | Supply of VRV F Outdoor - 36HP | Supply of VRV F Outdoor - 36HP
2 | 1.1 | 20 HP x 1 No. | 20 HP x 1 No. | Each | 1 | 382681.05 | 382681.05 | 382681.05 | 300000 | 300000 | 300000 | 300000 | 425000 | 425000 | 520000 | 520000 | 465000 | 465000 | 504500 | 504500
3 | 1.2 | 16 HP x 1 No. | 16 HP x 1 No. | Each | 1 | 306600.1 | 306600.1 | 306600.1 | 300000 | 300000 | 300000 | 300000 | 380000 | 380000 | 375000 | 375000 | 435000 | 435000 | 475000 | 475000
4 | 2 | Supply of VRF Indoor units with cordless remote controller | Supply of VRF Indoor units with cordless remote controller
5 | 2.1 | Cassette units 4.0 TR nominal capacity | Cassette units 4.0 TR nominal capacity | Each | 7 | 278233.9 | 39747.7 | 278233.9 | 35000 | 245000 | 35000 | 245000 | 55000 | 385000 | 53500 | 374500 | 55600 | 389200 | 70450 | 493150
6 | 2.2 | Cassette units 2.0 TR nominal capacity | Cassette units 2.0 TR nominal capacity | Each | 1 | 33969.4 | 33969.4 | 33969.4 | 32000 | 32000 | 32000 | 32000 | 48000 | 48000 | 43500 | 43500 | 45600 | 45600 | 49400 | 49400
7 | 3 | Lifting, Shifting and Installation commissioning of Variable Refrigerant Flow Units (VRF) outdoor units | Lifting, Shifting and Installation commissioning of Variable Refrigerant Flow Units (VRF) outdoor units
8 | 3.1 | 36 HP(24HPX1 No.+ 12 HP x 1 No) | 36 HP(24HPX1 No.+ 12 HP x 1 No) | Each | 1 | 50000 | 120000 | 120000 | 225220.3 | 225220.3 | 225220.3 | 225220.3 | 50000 | 50000 | 85000 | 85000 | 65000 | 65000 | 138600 | 138600
9 | 4 | Installation ,testing commisioning of Variable Refrigerant Flow Units connected indoor units. | Installation ,testing commisioning of Variable Refrigerant Flow Units connected indoor units.
10 | 4.1 | Cassette units 4.0 TR nominal capacity | Cassette units 4.0 TR nominal capacity | Each | 7 | 24500 | 3500 | 24500 | 3500 | 24500 | 3500 | 24500 | 4000 | 28000 | 7500 | 52500 | 6500 | 45500 | 8500 | 59500
11 | 4.1 | Cassette units 2.0 TR nominal capacity | Cassette units 2.0 TR nominal capacity | Each | 1 | 2500 | 3500 | 3500 | 3000 | 3000 | 3000 | 3000 | 2500 | 2500 | 6500 | 6500 | 4500 | 4500 | 4500 | 4500
12 | 5 | Refrigerant Piping Refnet Joints | Refrigerant Piping Refnet Joints
13 | 5.1 | Refnet Joints | Refnet Joints | Each | 9 | 16650 | 4000 | 36000 | 7200 | 64800 | 7200 | 64800 | 3500 | 31500 | 1850 | 16650 | 6500 | 58500 | 10205 | 91845
14 | 5.2 | Supply, installation, testing commissioning of the insulated refrigerant piping for all the units as per specifications with insulation of 19mm thick Nitrile rubber through out the running length of the refrigerant piping with supporting arrangments, ex | Supply, installation, testing commissioning of the insulated refrigerant piping for all the units as per specifications with insulation of 19mm thick Nitrile rubber through out the running length of the refrigerant piping with supporting arrangments, ex | Metre | 35 | 56000 | 1600 | 56000 | 1950 | 68250 | 1950 | 68250 | 2650 | 92750 | 2530 | 88550 | 2250 | 78750 | 2950 | 103250
15 | 6 | Control Cabling | Control Cabling
16 | 6.1 | Supply, installation, testing commissioning of the control cabling from indoor to outdoor unit . | Supply, installation, testing commissioning of the control cabling from indoor to outdoor unit . | Metre | 45 | 6750 | 150 | 6750 | 250 | 11250 | 250 | 11250 | 180 | 8100 | 450 | 20250 | 190 | 8550 | 390 | 17550
17 | 7 | Drain Piping | Drain Piping
18 | 7.1 | Hard PVC Drain pipe (insulated wherever required U traps at terminations ) | Hard PVC Drain pipe (insulated wherever required U traps at terminations ) | Metre | 20 | 3000 | 150 | 3000 | 160 | 3200 | 160 | 3200 | 180 | 3600 | 320 | 6400 | 350 | 7000 | 375 | 7500