## GAS
BILL OF QUANTITIES FOR GAS PROJECT : D 41 & 41a Shawarma,Tacos,Burger + Indian at T3_Lucknow Airport
|  |  |  | RO |  | R1
S.NO. | DESCRIPTION | UNIT | QTY | RATE | AMOUNT | RATE | AMOUNT
A | GAS BANK QUANTITIES
1 | SITC of 25 mm dia 'C' class seamless MS pipeline with hardware, paint and installation. (Make - Make: Jindal Hisar/ Tata/ SAIL) | RM | 25 | 1350 | 33750 | 1025 | 25625
2 | SITC of Mainline Shut off valve for PRS - 40mm (Make - MARCK, 5 YEARS WARRANTY) | Nos | 1 | 5644 | 5644 | 5213 | 5213
3 | SITC of Mainline Shut off Round ball valve - 15mm (Make - L&T industrial valve) | Nos | 2 | 1655 | 3310 | 1340 | 2680
4 | SITC of Non return valve (Make - Unitech) | Nos | 2 | 1677 | 3354 | 1652 | 3304
5 | SITC of Cylinder pigtail Flexible (Make - Suraksha) | Nos | 2 | 432 | 864 | 410 | 820
6 | SITC of Black Body Pressure Gauge did 3/8 (2kg) (Make - RR/ H Guru) | Nos | 3 | 1677 | 5031 | 1215 | 3645
7 | SITC for Filter - 25mm with gas bullnose set for filter connectivity(Make - Vanaz) | Nos | 1 | 5677 | 5677 | 5023 | 5023
8 | Regulator | Nos | 1 | 4566 | 4566 | 4150 | 4150
9 | NITROGEN TESTING | Nos | 1 | 5000 | 5000 | 3000 | 3000
10 | GAS METER | Nos | 1 | 38900 | 38900 | 34600 | 34600
| TOTAL OF GAS PIPE LINE WORK |  |  |  | 106096 |  | 88060
B | LV SERVICES (FIRE & GLDS)
1 | Gas Leakage Detector (Make - NG GLOBAL) | Nos. | 2 | 13890 | 27780 | 11203 | 22406
2 | Control alarm Panel 4 zone | Nos. | 1 | 18000 | 18000 | 14300 | 14300
3 | Siren/ Hooter | Nos. | 1 | 1221 | 1221 | 1015 | 1015
4 | Armoured Cable | RM | 16 | 189 | 3024 | 179 | 2864
5 | Solenoid valve with Fittings(25MM) 24V | Nos. | 1 | 12890 | 12890 | 11355 | 11355
|  | TOTAL |  |  | 62915 |  | 51940
[5 empty] | 169011 |  | 140000