## Sheet1
No. | Item | Item Description | Unit | Qty | Rate | Amount
MS Fabrication
1 | MS frame work | Mild steel work in built up tubular (square ) , including cutting, hoisting, fixing in position and applying a priming coat of approved steel primer, including welding and bolted with special shaped washers etc. complete. MS Section 50 x 50 x 16 SWG
MS frame for 75 mm thick full height partition
|  | 5500 mm X 2700 mm ( Back partition) | SQFT | 160 | 350 | 56000
|  | 2825 mm X 1050 mm ( Left side partition) | SQFT | 33 | 350 | 11550
|  | 3010 mm X 1050 mm ( Right side partition) | SQFT | 34 | 350 | 11900
|  | 2570 mm X 450 mm ( Front low height partition) | SQFT | 13 | 350 | 4550
|  | 1850 mm X 1200 mm (Flooring Frame -1) | SQFT | 24 | 350 | 8400
|  | 1850 mm X 1200 mm (Flooring Frame -2) | SQFT | 24 | 350 | 8400
|  | 1850 mm X 1200 mm (Flooring Frame -3) | SQFT | 24 | 350 | 8400
|  | 1850 mm X 1200 mm (Flooring Frame -4) | SQFT | 24 | 350 | 8400
|  | 700 mm X 1200 mm (Flooring Frame -5) | SQFT | 10 | 350 | 3500
|  | Powder Coating for MS frames | Kg | 580 | 50 | 29000
2 | Fender | Trolley Fender made out of SS 304 with matt finish | RFT | 27 | 1800 | 48600
Carpentry
3 | Flooring | Providing and Fixing 18mm thick fire retardant ply on MS frames for flooring Make: Century or equivalent | SQFT | 110 | 410 | 45100
|  | Supply & Fixing homogeneous & abrasion resistant 2mm thick Vinyl Sheet. Design / colour to match as specified as approved, including cleaning of existing surface & using suitable adhesive to give smooth & even floor with all labour, material etc. as required for proper completion of work. Rates quoted should include cost of adhesives, fixing ,cutting, welding etc. complete in all respects & as specified. Make: Stilex or equivalent Basic rate: Rs.90/Sqft | SQFT | 110 | 160 | 17600
4 | Partition ply cladding | 12 mm Fire retardant ply cladding on MS Frames with laminate on both sides Plywood Make: Century or equivalent Laminate : Merino or equivalent | SQFT | 340 | 950 | 323000
5 | POS | POS (2200 mm X 650 mm X 850 mm) made out of 18mm thick FR ply and finished with laminate on both side and approved 12mm Corian on top Make of Corian: LG or Equivalent Basic Rate of Corian : Rs.1200/Sqft | NO | 1 | 135400 | 135400
6 | Impulse Display | Impulse Display (700 mm X 300 mm X 150 mm) made out of 18mm thick FR ply and finished with laminate on both side and approved 12mm Corian on top Make of Corian: LG or Equivalent Basic Rate of Corian : Rs.1200/Sqft | NO | 1 | 12000 | 12000
7 | Back counter | Back Counter (2900 mm X 750 mm X 950 mm) made out of 18mm thick FR ply and finished with laminate on both side and approved 12mm Corian on top Make of Corian: LG or Equivalent Basic Rate of Corian : Rs.1200/Sqft | NO | 1 | 130527 | 130527
8 | OH Cabinets | Overhead Cabinate (5500 mm X 350 mm X 600 mm) made out of 18mm thick FR ply and finished with laminate on both side | NO | 1 | 85750 | 85750
9 | Front counter partition | 12 mm Fire retardant ply cladding on MS Frames with laminate on both sides Plywood Make: Century or equivalent Laminate : Merino or equivalent | SQFT | 25 | 870 | 21750
11 | Ply skirting | Skirting made out of 18mm Fire Retardant Ply finished with approved laminate | RFT | 30 | 490 | 14700
Plumbing
12 | Plumbing works | P&F Nirali make Sink (380 mm X 305 mm) incl Brackets ,waste coupling etc | NO | 1 | 6000 | 6000
|  | P&F Sink Tap Jaguar or Equivalent make | NO | 1 | 3000 | 3000
|  | P&F Stop cock Jaguar or Equivalent make | NO | 1 | 900 | 900
|  | P&F 1/2" Inlet pvc flexible pipe | NO | 1 | 250 | 250
|  | P&F 1-1/4" Outlet Pipe pvc flexible pipe | NO | 1 | 120 | 120
|  | Jar( 25-50 Lits) | NO | 2 | 450 | 900
|  | 1/2 HP single phase Water Pump with relay Sakti, Kirloskar or Equivalent make | NO | 1 | 8000 | 8000
Electrical
13 | Electrical work | Industrial Socket ( 3 Phase) for Coffee Machine with GI conduit & 3 Phase wiring inclusive as per Airport specification | NO | 1 | 18000 | 18000
|  | 5 AMP Plug Point with GI conduit & cable pulling inclusive as per Airport specification upto 4 mtrs tolerance 1 mtrs | NO | 12 | 1980 | 23760
|  | 15 AMP Switch socket with GI conduit & cable pulling inclusive as per Airport specification upto 4 mtrs tolerance 1 mtrs | NO | 15 | 2500 | 37500
|  | Light Points with GI conduit & cable pulling inclusive as per Airport specification upto 4 mtrs tolerance 1 mtrs | NO | 2 | 1980 | 3960
|  | Data point with GI conduit & cable pulling inclusive as per Airport specification | NO | 1 | 1500 | 1500
|  | Double Door 12 Way mcb box Distribution Board (3 phase ) | NO | 1 | 25700 | 25700
|  | 3 Phase Electrical Meter of Approved make (Brand List) | NO | 1 | 6500 | 6500
Signage
14 | Signage | Providing and fixing of CAFECCINO signage | NO | 1 | 55000 | 55000
|  | Providing and fixing of clipon menu board of 600mm x 800mm | NO | 5 | 15000 | 75000
15 | Boardout | Boardout made out of MS square pipe of size 25mm X 25mm and fixed with flex sheet printed with approved graphics | SQFT | 540 | 120 | 64800
Loading & Unloading
16 | Loading & Unloading | Hamali for unloading of the material at the airport and transfer the material to site from unlaoding area at Guwahati airport | NO | 1 | 12000 | 12000
[5 empty] | Total | 1327417
Mobility (Pune-Chennai)
17 | Transportation | Transfer of material from Pune to Chiennai including loading and unloading. To be paid at actuals upon submission of bills. | NO | 1 | 78000 | 78000
[5 empty] | Grand total | 1405417